## Overview
Cambridge Industries Group (CIG) Partnership for the Next Generation Broadband Access
WIFI Interface Test Report
|  | DUT | WF1831
|  | Result | Fail
| Date | Ver | Description | Tester
| 2014.11.18~2013.11.19 | v1 | DVT | WuYuanhua

## Content
Test Article | Test Items | Test Result | Comments
TX | TX Power | PASS
| EVM | PASS
| Frequency Tolerancel | PASS
| Mask | PASS
| PowerON/OFF RampTime | Fail
| RF carrier suppression/Transmitter center frequency leakage | PASS
RX | Receive Sensitivity | PASS
| Receiver maximum input level | PASS
| Adjacent channel rejection | Fail
| Nonadjacent channel rejection | PASS

## 2.4G
Rate | Frequency (MHz) | Power Test | [6 empty] | EVM Test | [6 empty] | Frequency Tolerancel Test |  |  |  |  | Mask |  |  |  |  | PowerON RampTime |  |  |  |  | PowerOFF RampTime (us) |  |  |  |  | RF carrier suppression/Transmitter center frequency leakage |  |  |  |  | Receive Sensitivity(dBm) | [6 empty] | Receiver maximum input level | [6 empty] | Adjacent channel rejection | [5 empty] | Nonadjacent channel rejection
|  | Target Power (dBm) Spec | S1 | [5 empty] | EVM(dB) Spec | S1 | [5 empty] | Tolerancel((ppm) Spec | S1(#146) |  |  |  | Mask Margin(dB) Spec | S1(#146) |  |  |  | PowerON RampTime (us) Spec | S1(#146) |  |  |  | PowerOFF RampTime(us) Spec | S1(#146) |  |  |  | LO-leakage(dB) Spec | S1(#146) |  |  |  | Receive Sensitivity (dBm) Spec | S1(#146) | [5 empty] | Receiver maximum input level(dBm) Spec | S1(#146) | [5 empty] | Adjacent channel rejection(dB) Spec | Adjacent channel selected | S1(#146) |  |  |  | Nonadjacent channel rejection(dB) Spec | Nonadjacent channel selected | S1(#146)
|  |  | Chain0 (dBm) | DIF(dB) | Result | Chain1(dBm) | DIF(dB) | Result |  | Chain0 (dB) | DIF(dB) | Result | Chain1(dB) | DIF(dB) | Result |  | Chain0 | Result | Chain1 | Result |  | Chain1(dB) | Result | Chain1(dB) | Result |  | Chain0 | Result | Chain1 | Result |  | Chain0 | Result | Chain1 | Result |  | Chain1(dB) | Result | Chain1(dB) | Result |  | Chain0 (dBm) | DIF(dB) | Result | Chain1(dBm) | DIF(dB) | Result |  | Chain0 (dBm) | DIF(dB) | Result | Chain1(dBm) | DIF(dB) | Result |  |  | Chain0(dB) | Result | Chain1(dB) | Result |  |  | Chain0(dB) | Result | Chain1(dB) | Result
2GHz Band
1 | 2412 | 23 | 25 | 2 | Fail | 23 | 0 | Pass | -10 | -15.29 | -5.29 | Pass | -15.19 | -5.19 | Pass | ±10 | -1.86 | Pass | -1.35 | Pass | -3 | -5 | Pass | -1.35 | Fail | 2 | 0.2 | Pass | 0.2 | Pass | 2 | 0.2 | Pass | 0.2 | Pass | -15 | -55.86 | Pass | -42.98 | Pass | -94 | -100 | -6 | Pass | -90 | 4 | Fail | -10 | -5 | 5 | Pass | -99 | -89 | Fail | 35 | 2437 | -5 | Fail | -1.35 | Fail | 35 | 2462 | -5 | Fail | -1.35 | Fail
| 2442 | 23 | 24.47 | 1.47 | Pass | 25 | 2 | Fail | -10 | -15.57 | -5.57 | Pass | -15.56 | -5.56 | Pass | ±10 | -1.68 | Pass | -1.2 | Pass | -3 | -1.68 | Fail | -1.2 | Fail | 2 | 0.2 | Pass | 21.1 | Fail | 2 | 0.2 | Pass | 0.2 | Pass | -15 | 18 | Fail | -34.5 | Pass | -94 | -100 | -6 | Pass | -94 | -67 | Pass | -10 | -100 | -90 | Fail | -94 | -84 | Fail | 35 | 2467 | -1.68 | Fail | -1.2 | Fail | NA
| 2472 | 23 | 21.5 | -1.5 | Pass | 23.39 | 0.39 | Pass | -10 | -15.49 | -5.49 | Pass | -15.56 | -5.56 | Pass | ±10 | -1.61 | Pass | -1.12 | Pass | -3 | -1.61 | Fail | -1.12 | Fail | 2 | 22 | Fail | 3 | Fail | 2 | 33 | Fail | 0.2 | Pass | -15 | -52.91 | Pass | -43.21 | Pass | -94 | -100 | -6 | Pass | 23.39 | 117.39 | Fail | -10 | -100 | -90 | Fail | 23.39 | 33.39 | Pass | 35 | 2447 | -1.61 | Fail | 39 | Pass | 35 | 2422 | 39 | Pass | -1.12 | Fail
11 | 2412 | 23 | 23.7 | 0.7 | Pass | 23.33 | 0.33 | Pass | -10 | -14.9 | -4.9 | Pass | -14.85 | -4.85 | Pass | ±10 | 11 | Fail | -0.87 | Pass | -3 | -1.61 | Fail | -0.87 | Fail | 2 | 0.2 | Pass | 0.2 | Pass | 2 | 0.2 | Pass | 2 | Pass | -15 | -13 | Fail | -44.98 | Pass | -88 | -88 | 0 | Pass | 23.33 | 111.33 | Fail | -10 | -100 | -90 | Fail | 23.33 | 33.33 | Pass | 35 | 2437 | -1.61 | Fail | -0.87 | Fail | 35 | 2462 | -1.61 | Fail | -0.87 | Fail
| 2442 | 23 | 25 | 2 | Fail | 24.09 | 1.09 | Pass | -10 | -15.21 | -5.21 | Pass | -10 | 0 | Fail | ±10 | -1.42 | Pass | -0.96 | Pass | -3 | -1.42 | Fail | -0.96 | Fail | 2 | 0.2 | Pass | 2.1 | Fail | 2 | 0.2 | Pass | 0.2 | Pass | -15 | -46.23 | Pass | -33.68 | Pass | -88 | -100 | -12 | Pass | 24.09 | 112.09 | Fail | -10 | -100 | -90 | Fail | 24.09 | 34.09 | Pass | 35 | 2467 | 35 | Pass | -0.96 | Fail | NA
| 2472 | 23 | 23.36 | 0.36 | Pass | 23.26 | 0.26 | Pass | -10 | -15.14 | -5.14 | Pass | -14.89 | -4.89 | Pass | ±10 | -1.48 | Pass | -12 | Fail | -3 | -1.48 | Fail | -0.7 | Fail | 2 | 0.2 | Pass | 0.2 | Pass | 2 | 0.2 | Pass | 3 | Fail | -15 | -12 | Fail | -1 | Fail | -88 | -89 | -1 | Pass | 23.26 | 111.26 | Fail | -10 | -100 | -90 | Fail | 23.26 | 33.26 | Pass | 35 | 2447 | -1.48 | Fail | 33 | Fail | 35 | 2422 | -1.48 | Fail | -0.7 | Fail
6 | 2412 | 23 | 23.54 | 0.54 | Pass | 23.2 | 0.2 | Pass | -5 | -28.85 | -23.85 | Pass | -31.84 | -26.84 | Pass | ±10 | -0.65 | Pass | -0.94 | Pass | -3 | -0.65 | Fail | -0.94 | Fail | NA | [9 empty] | -15 | -55.86 | Pass | -42.98 | Pass | -88 | -2 | 86 | Fail | 23.2 | 111.2 | Fail | -20 | -100 | -80 | Fail | 23.2 | 43.2 | Pass | 16 | 2437 | -0.65 | Fail | -0.94 | Fail | 16 | 2462 | -0.65 | Fail | -0.94 | Fail
| 2442 | 23 | 24.49 | 1.49 | Pass | 21 | -2 | Fail | -5 | -30.82 | -25.82 | Pass | -32.16 | -27.16 | Pass | ±10 | -0.7 | Pass | -0.91 | Pass | -3 | -0.7 | Fail | -33 | Pass | [10 empty] | -15 | -52.78 | Pass | -34.5 | Pass | -88 | -89 | -1 | Pass | 24.25 | 112.25 | Fail | -20 | -100 | -80 | Fail | 24.25 | 44.25 | Pass | 16 | 2467 | -0.7 | Fail | -0.91 | Fail | NA
| 2472 | 23 | 23.53 | 0.53 | Pass | 23.15 | 0.15 | Pass | -5 | -30.38 | -25.38 | Pass | -31.7 | -26.7 | Pass | ±10 | -0.75 | Pass | -0.87 | Pass | -3 | -4 | Pass | -13 | Pass | [10 empty] | -15 | -52.91 | Pass | -43.21 | Pass | -88 | -100 | -12 | Pass | -100 | -12 | Pass | -20 | -100 | -80 | Fail | 23.15 | 43.15 | Pass | 16 | 2447 | -0.75 | Fail | -0.87 | Fail | 16 | 2422 | -0.75 | Fail | -0.87 | Fail
54 | 2412 | 22 | 22.18 | 0.18 | Pass | 22.04 | 0.04 | Pass | -25 | -30.68 | -5.68 | Pass | -32.19 | -7.19 | Pass | ±10 | 1.62 | Pass | -0.49 | Pass | -3 | -3 | Pass | -0.49 | Fail | [10 empty] | -15 | -42.56 | Pass | -44.98 | Pass | -74 | -100 | -26 | Pass | 22.04 | 96.04 | Fail | -20 | -100 | -80 | Fail | 22.04 | 42.04 | Pass | -1 | 2437 | 1.62 | Pass | -0.49 | Pass | -1 | 2462 | 1.62 | Pass | -0.49 | Pass
| 2442 | 22 | 24 | 2 | Fail | 23.17 | 1.17 | Pass | -25 | 2 | 27 | Fail | -31.71 | -6.71 | Pass | ±10 | -0.76 | Pass | -0.47 | Pass | -3 | -3.1 | Pass | -0.47 | Fail | [10 empty] | -15 | -46.23 | Pass | -14 | Fail | -74 | -75 | -1 | Pass | 23.17 | 97.17 | Fail | -20 | -15 | 5 | Pass | 23.17 | 43.17 | Pass | -1 | 2467 | -2 | Fail | 0 | Pass | NA
| 2472 | 22 | 22.23 | 0.23 | Pass | 22.15 | 0.15 | Pass | -25 | -30.59 | -5.59 | Pass | -30.17 | -5.17 | Pass | ±10 | -0.19 | Pass | 1 | Pass | -3 | -2.9 | Fail | 1 | Fail | [10 empty] | -15 | -15 | Pass | -37.47 | Pass | -74 | -73 | 1 | Fail | 22.15 | 96.15 | Fail | -20 | -100 | -80 | Fail | 22.15 | 42.15 | Pass | -1 | 2447 | -0.19 | Pass | 17 | Pass | -1 | 2422 | -0.19 | Pass | 1 | Pass
HT20 MCS 0 | 2412 | 23 | 23.54 | 0.54 | Pass | 23.42 | 0.42 | Pass | -5 | -28.17 | -23.17 | Pass | -29.68 | -24.68 | Pass | ±10 | -0.82 | Pass | -1 | Pass | -3 | -0.82 | Fail | -1 | Fail | [10 empty] | -15 | -14 | Fail | -42.98 | Pass | -88 | -100 | -12 | Pass | 23.42 | 111.42 | Fail | -20 | -100 | -80 | Fail | 23.42 | 43.42 | Pass | 16 | 2437 | -0.82 | Fail | 17 | Pass | 16 | 2462 | -0.82 | Fail | -1 | Fail
| 2442 | 23 | 23.88 | 0.88 | Pass | 25 | 2 | Fail | -5 | -29.87 | -24.87 | Pass | -31.57 | -26.57 | Pass | ±10 | -0.87 | Pass | -0.85 | Pass | -3 | -0.87 | Fail | -0.85 | Fail | [10 empty] | -15 | -52.78 | Pass | -34.5 | Pass | -88 | -100 | -12 | Pass | -222 | -134 | Pass | -20 | -100 | -80 | Fail | 24.03 | 44.03 | Pass | 16 | 2467 | -0.87 | Fail | 0 | Fail | NA
| 2472 | 23 | 23.52 | 0.52 | Pass | 22.97 | -0.03 | Pass | -5 | -27.58 | -22.58 | Pass | -30.98 | -25.98 | Pass | ±10 | -0.85 | Pass | -0.83 | Pass | -3 | -0.85 | Fail | -0.83 | Fail | [10 empty] | -15 | -52.91 | Pass | -43.21 | Pass | -88 | -100 | -12 | Pass | 22.97 | 110.97 | Fail | -20 | -100 | -80 | Fail | 22.97 | 42.97 | Pass | 16 | 2447 | -0.85 | Fail | -0.83 | Fail | 16 | 2422 | -0.85 | Fail | -0.83 | Fail
HT20 MCS 7 | 2412 | 21 | 19.4 | -1.6 | Fail | 21.06 | 0.06 | Pass | -27 | -30.68 | -3.68 | Pass | -25 | 2 | Fail | ±10 | -0.27 | Pass | 0.91 | Pass | -3 | -0.27 | Fail | 0.91 | Fail | [10 empty] | -15 | -42.56 | Pass | -44.98 | Pass | -71 | -100 | -29 | Pass | 21.06 | 92.06 | Fail | -20 | -22 | -2 | Fail | 21.06 | 41.06 | Pass | -2 | 2437 | -0.27 | Pass | 0.91 | Pass | -2 | 2462 | -0.27 | Pass | 0.91 | Pass
| 2442 | 21 | 22.46 | 1.46 | Pass | 22.25 | 1.25 | Pass | -27 | -30.8 | -3.8 | Pass | -32.15 | -5.15 | Pass | ±10 | -0.28 | Pass | -0.05 | Pass | -3 | -0.28 | Fail | -0.05 | Fail | [10 empty] | -15 | -46.23 | Pass | -33.68 | Pass | -71 | -100 | -29 | Pass | 22.25 | 93.25 | Fail | -20 | -20 | 0 | Pass | 22.25 | 42.25 | Pass | -2 | 2467 | -0.28 | Pass | -0.05 | Pass | NA
| 2472 | 21 | 23 | 2 | Fail | 21.24 | 0.24 | Pass | -27 | -30.28 | -3.28 | Pass | -29.23 | -2.23 | Pass | ±10 | 1.07 | Pass | -1.66 | Pass | -3 | 1.07 | Fail | -1.66 | Fail | [10 empty] | -15 | -53.16 | Pass | -18 | Pass | -71 | -100 | -29 | Pass | 21.24 | 92.24 | Fail | -20 | -100 | -80 | Fail | 21.24 | 41.24 | Pass | -2 | 2447 | 1.07 | Pass | -1.66 | Pass | -2 | 2422 | 1.07 | Pass | -1.66 | Pass
HT40 MCS 0 | 2422 | 23 | 23.87 | 0.87 | Pass | 24.6 | 1.6 | Fail | -5 | -4 | 1 | Fail | -29.44 | -24.44 | Pass | ±10 | -0.72 | Pass | -0.97 | Pass | -3 | -0.72 | Fail | -0.97 | Fail | [10 empty] | -20 | -16 | Fail | -42.98 | Pass | -85 | -100 | -15 | Pass | 23.24 | 108.24 | Fail | -20 | -100 | -80 | Fail | 23.24 | 43.24 | Pass | 16 | 2462 | -0.72 | Fail | -0.97 | Fail | NA
| 2442 | 23 | 24.2 | 1.2 | Pass | 24.34 | 1.34 | Pass | -5 | -10 | -5 | Pass | -31.4 | -26.4 | Pass | ±10 | -0.95 | Pass | -0.78 | Pass | -3 | -0.95 | Fail | -0.78 | Fail | [10 empty] | -20 | -20 | Pass | -22 | Pass | -85 | -100 | -15 | Pass | 24.34 | 109.34 | Fail | -20 | -100 | -80 | Fail | 24.34 | 44.34 | Pass | NA
| 2462 | 23 | 23.94 | 0.94 | Pass | 23.93 | 0.93 | Pass | -5 | -29.23 | -24.23 | Pass | -31 | -26 | Pass | ±10 | -0.82 | Pass | -0.92 | Pass | -3 | -0.82 | Fail | -0.92 | Fail | [10 empty] | -20 | -21 | Pass | -19 | Fail | -85 | -100 | -15 | Pass | 23.93 | 108.93 | Fail | -20 | -100 | -80 | Fail | 23.93 | 43.93 | Pass | 16 | 2422 | -0.82 | Fail | -0.92 | Fail
HT40 MCS 7 | 2422 | 21 | 21.06 | 0.06 | Pass | 20.35 | -0.65 | Pass | -27 | -28 | -1 | Fail | -32.31 | -5.31 | Pass | ±10 | -0.19 | Pass | 0.14 | Pass | -3 | -0.19 | Fail | 0.14 | Fail | [10 empty] | -20 | -15 | Fail | -2 | Fail | -68 | -67 | 1 | Fail | 20.35 | 88.35 | Fail | -20 | -20 | 0 | Pass | 20.35 | 40.35 | Pass | -2 | 2462 | -0.19 | Pass | 0.14 | Pass
| 2442 | 21 | 22.33 | 1.33 | Pass | 22.25 | 1.25 | Pass | -27 | -29 | -2 | Pass | -32.35 | -5.35 | Pass | ±10 | 0.72 | Pass | 0.1 | Pass | -3 | 0.72 | Fail | 0.1 | Fail | [10 empty] | -20 | -15 | Fail | -20 | Pass | -68 | -76 | -8 | Pass | 22.25 | 90.25 | Fail | -20 | -100 | -80 | Fail | 22.25 | 42.25 | Pass | NA
| 2462 | 21 | 21.44 | 0.44 | Pass | 22.04 | 1.04 | Pass | -27 | -28.5 | -1.5 | Fail | -30.68 | -3.68 | Pass | ±10 | -2.86 | Pass | -2.35 | Pass | -3 | -2.86 | Fail | -2.35 | Fail | [10 empty] | -20 | -53.16 | Pass | -37.47 | Pass | -68 | -100 | -32 | Pass | 22.04 | 90.04 | Fail | -20 | -100 | -80 | Fail | 22.04 | 42.04 | Pass | -2 | 2422 | -2.86 | Fail | -1 | Pass
Back
Note on L3: 作者: Magin>=2dB