## Overview
Cambridge Industries Group (CIG) Partnership for the Next Generation Broadband Access
WIFI Interface Test Report
|  | DUT | WF1831
|  | Result | Fail
| Date | Ver | Description | Tester
| 2014.11.18~2013.11.19 | v1 | DVT | WuYuanhua

## Content
Test Article | Test Items | Test Result | Comments
TX | TX Power | PASS
| EVM | PASS
| Frequency Tolerancel | Fail
| Mask | PASS
| Transmitter center frequency leakage | PASS
RX | Receive Sensitivity | PASS
| Receiver maximum input level | PASS
| Adjacent channel rejection | Fail
| Nonadjacent channel rejection | PASS

## 5G
Rate | Frequency (MHz) | Power Test | [6 empty] | EVM Test | [6 empty] | Frequency Tolerancel Test |  |  |  |  | Mask |  |  |  |  | Transmitter center frequency leakage |  |  |  |  | Receive Sensitivity(dBm) | [6 empty] | Receiver maximum input level | [6 empty] | Adjacent channel rejection | [5 empty] | Nonadjacent channel rejection
|  | Target Power (dBm) Spec | S1 | [5 empty] | EVM(dB) Spec | S1 | [5 empty] | Tolerancel((ppm) Spec | S1(#146) |  |  |  | Mask Margin(dB) Spec | S1(#146) |  |  |  | LO-leakage(dB) Spec | S1(#146) |  |  |  | Receive Sensitivity (dBm) Spec | S1(#146) | [5 empty] | Receiver maximum input level(dBm) Spec | S1(#146) | [5 empty] | Adjacent channel rejection(dB) Spec | Adjacent channel selected | S1(#146) |  |  |  | Nonadjacent channel rejection(dB) Spec | Nonadjacent channel selected | S1(#146)
|  |  | Chain0 (dBm) | DIF(dB) | Result | Chain1(dBm) | DIF(dB) | Result |  | Chain0 (dB) | DIF(dB) | Result | Chain1(dB) | DIF(dB) | Result |  | Chain0 | Result | Chain1 | Result |  | Chain1(dB) | Result | Chain1(dB) | Result |  | Chain1(dB) | Result | Chain1(dB) | Result |  | Chain0 (dBm) | DIF(dB) | Result | Chain1(dBm) | DIF(dB) | Result |  | Chain0 (dBm) | DIF(dB) | Result | Chain1(dBm) | DIF(dB) | Result |  |  | Chain0(dB) | Result | Chain1(dB) | Result |  |  | Chain0(dB) | Result | Chain1(dB) | Result
5GHz Band
6 | 5180 | 23 | 25 | 2 | Fail | 23 | 0 | Pass | -5 | -15.29 | -10.29 | Pass | -15.19 | -10.19 | Pass | ±10 | -1.86 | Pass | -1.35 | Pass | -3 | -5 | Pass | -1.35 | Fail | -15 | -55.86 | Pass | -42.98 | Pass | -88 | -100 | -12 | Pass | -90 | -2 | Pass | -30 | -5 | 25 | Pass | -99 | -69 | Fail | 16 | 5200 | -5 | Fail | -1.35 | Fail | 32 | 5220 | -5 | Fail | -1.35 | Fail
| 5260 | 23 | 24.47 | 1.47 | Pass | 25 | 2 | Fail | -5 | -15.57 | -10.57 | Pass | -15.56 | -10.56 | Pass | ±10 | -1.68 | Pass | -1.2 | Pass | -3 | -1.68 | Fail | -1.2 | Fail | -15 | 18 | Fail | -34.5 | Pass | -88 | -100 | -12 | Pass | -94 | -67 | Pass | -30 | -100 | -70 | Fail | -94 | -64 | Fail | 16 | 5280 | -1.68 | Fail | -1.2 | Fail | 32 | 5300 | -5 | Fail | -1.35 | Fail
| 5320 | 23 | 21.5 | -1.5 | Pass | 23.39 | 0.39 | Pass | -5 | -15.49 | -10.49 | Pass | -15.56 | -10.56 | Pass | ±10 | -1.61 | Pass | -1.12 | Pass | -3 | -1.61 | Fail | -1.12 | Fail | -15 | -52.91 | Pass | -43.21 | Pass | -88 | -100 | -12 | Pass | 23.39 | 111.39 | Fail | -30 | -100 | -70 | Fail | 23.39 | 53.39 | Pass | 16 | 5300 | -1.61 | Fail | 39 | Pass | 32 | 5280 | 39 | Pass | -1.12 | Fail
| 5500 | 23 | 25 | 2 | Fail | 23 | 0 | Pass | -5 | -15.29 | -10.29 | Pass | -15.19 | -10.19 | Pass | ±10 | -1.86 | Pass | -1.35 | Pass | -3 | -5 | Pass | -1.35 | Fail | -15 | -55.86 | Pass | -42.98 | Pass | -88 | -100 | -12 | Pass | -90 | -2 | Pass | -30 | -5 | 25 | Pass | -99 | -69 | Fail | 16 | 5520 | -5 | Fail | -1.35 | Fail | 32 | 5540 | -5 | Fail | -1.35 | Fail
| 5600 | 23 | 24.47 | 1.47 | Pass | 25 | 2 | Fail | -5 | -15.57 | -10.57 | Pass | -15.56 | -10.56 | Pass | ±10 | -1.68 | Pass | -1.2 | Pass | -3 | -1.68 | Fail | -1.2 | Fail | -15 | 18 | Fail | -34.5 | Pass | -88 | -100 | -12 | Pass | -94 | -67 | Pass | -30 | -100 | -70 | Fail | -94 | -64 | Fail | 16 | 5620 | -1.68 | Fail | -1.2 | Fail | 32 | 5640 | 39 | Pass | -1.12 | Fail
| 5745 | 23 | 21.5 | -1.5 | Pass | 23.39 | 0.39 | Pass | -5 | -15.49 | -10.49 | Pass | -15.56 | -10.56 | Pass | ±10 | -1.61 | Pass | -1.12 | Pass | -3 | -1.61 | Fail | -1.12 | Fail | -15 | -52.91 | Pass | -43.21 | Pass | -88 | -100 | -12 | Pass | 23.39 | 111.39 | Fail | -30 | -100 | -70 | Fail | 23.39 | 53.39 | Pass | 16 | 5765 | 23 | Pass | 39 | Pass | 32 | 5785 | 39 | Pass | 33 | Pass
| 5785 | 23 | 24.47 | 1.47 | Pass | 25 | 2 | Fail | -5 | -15.57 | -10.57 | Pass | -15.56 | -10.56 | Pass | ±10 | -1.68 | Pass | -1.2 | Pass | -3 | -1.68 | Fail | -1.2 | Fail | -15 | 18 | Fail | -34.5 | Pass | -88 | -100 | -12 | Pass | -94 | -67 | Pass | -30 | -100 | -70 | Fail | -94 | -64 | Fail | 16 | 5805 | -1.68 | Fail | -1.2 | Fail | 32 | 5825 | 39 | Pass | 32 | Pass
| 5825 | 23 | 21.5 | -1.5 | Pass | 23.39 | 0.39 | Pass | -5 | -15.49 | -10.49 | Pass | -15.56 | -10.56 | Pass | ±10 | -1.61 | Pass | -1.12 | Pass | -3 | -1.61 | Fail | -1.12 | Fail | -15 | -52.91 | Pass | -43.21 | Pass | -88 | -100 | -12 | Pass | 23.39 | 111.39 | Fail | -30 | -100 | -70 | Fail | 23.39 | 53.39 | Pass | 16 | 5805 | -1.61 | Fail | 39 | Pass | 32 | 5785 | 39 | Pass | 31 | Fail
54 | 5180 | 23 | 25 | 2 | Fail | 23 | 0 | Pass | -25 | -15.29 | 9.71 | Fail | -15.19 | 9.81 | Fail | ±10 | -1.86 | Pass | -1.35 | Pass | -3 | -5 | Pass | -1.35 | Fail | -15 | -55.86 | Pass | -42.98 | Pass | -74 | -100 | -26 | Pass | -90 | -16 | Pass | -30 | -5 | 25 | Pass | -99 | -69 | Fail | -1 | 5200 | -5 | Fail | -1.35 | Fail | 15 | 5220 | 39 | Pass | -1.12 | Fail
| 5260 | 23 | 24.47 | 1.47 | Pass | 25 | 2 | Fail | -25 | -15.57 | 9.43 | Fail | -15.56 | 9.44 | Fail | ±10 | -1.68 | Pass | -1.2 | Pass | -3 | -1.68 | Fail | -1.2 | Fail | -15 | 18 | Fail | -34.5 | Pass | -74 | -100 | -26 | Pass | -94 | -67 | Pass | -30 | -100 | -70 | Fail | -94 | -64 | Fail | -1 | 5280 | -1.68 | Fail | -1.2 | Fail | 15 | 5300 | 39 | Pass | -1.12 | Fail
| 5320 | 23 | 21.5 | -1.5 | Pass | 23.39 | 0.39 | Pass | -25 | -15.49 | 9.51 | Fail | -15.56 | 9.44 | Fail | ±10 | -1.61 | Pass | -1.12 | Pass | -3 | -1.61 | Fail | -1.12 | Fail | -15 | -52.91 | Pass | -43.21 | Pass | -74 | -100 | -26 | Pass | 23.39 | 97.39 | Fail | -30 | -100 | -70 | Fail | 23.39 | 53.39 | Pass | -1 | 5300 | -1.61 | Fail | 39 | Pass | 15 | 5280 | 39 | Pass | -1.12 | Fail
| 5500 | 23 | 25 | 2 | Fail | 23 | 0 | Pass | -25 | -15.29 | 9.71 | Fail | -15.19 | 9.81 | Fail | ±10 | -1.86 | Pass | -1.35 | Pass | -3 | -5 | Pass | -1.35 | Fail | -15 | -55.86 | Pass | -42.98 | Pass | -74 | -100 | -26 | Pass | -90 | -16 | Pass | -30 | -5 | 25 | Pass | -99 | -69 | Fail | -1 | 5520 | -5 | Fail | -1.35 | Fail | 15 | 5540 | 39 | Pass | -1.12 | Fail
| 5600 | 23 | 24.47 | 1.47 | Pass | 25 | 2 | Fail | -25 | -15.57 | 9.43 | Fail | -15.56 | 9.44 | Fail | ±10 | -1.68 | Pass | -1.2 | Pass | -3 | -1.68 | Fail | -1.2 | Fail | -15 | 18 | Fail | -34.5 | Pass | -74 | -100 | -26 | Pass | -94 | -67 | Pass | -30 | -100 | -70 | Fail | -94 | -64 | Fail | -1 | 5620 | 32 | Pass | -1.2 | Fail | 15 | 5640 | 39 | Pass | -1.12 | Fail
| 5745 | 23 | 21.5 | -1.5 | Pass | 23.39 | 0.39 | Pass | -25 | -15.49 | 9.51 | Fail | -15.56 | 9.44 | Fail | ±10 | -1.61 | Pass | -1.12 | Pass | -3 | -1.61 | Fail | -1.12 | Fail | -15 | -52.91 | Pass | -43.21 | Pass | -74 | -100 | -26 | Pass | 23.39 | 97.39 | Fail | -30 | -100 | -70 | Fail | 23.39 | 53.39 | Pass | -1 | 5765 | -1.61 | Fail | 39 | Pass | 15 | 5785 | 39 | Pass | -1.12 | Fail
| 5785 | 23 | 24.47 | 1.47 | Pass | 25 | 2 | Fail | -25 | -15.57 | 9.43 | Fail | -15.56 | 9.44 | Fail | ±10 | -1.68 | Pass | -1.2 | Pass | -3 | -1.68 | Fail | -1.2 | Fail | -15 | 18 | Fail | -34.5 | Pass | -74 | -100 | -26 | Pass | -94 | -67 | Pass | -30 | -100 | -70 | Fail | -94 | -64 | Fail | -1 | 5805 | -1.68 | Fail | -1.2 | Fail | 15 | 5825 | 39 | Pass | -1.12 | Fail
| 5825 | 23 | 21.5 | -1.5 | Pass | 23.39 | 0.39 | Pass | -25 | -15.49 | 9.51 | Fail | -15.56 | 9.44 | Fail | ±10 | -1.61 | Pass | -1.12 | Pass | -3 | -1.61 | Fail | -1.12 | Fail | -15 | -52.91 | Pass | -43.21 | Pass | -74 | -100 | -26 | Pass | 23.39 | 97.39 | Fail | -30 | -100 | -70 | Fail | 23.39 | 53.39 | Pass | -1 | 5805 | -1.61 | Fail | 39 | Pass | 15 | 5785 | 39 | Pass | -1.12 | Fail
HT20 MCS 0 | 5180 | 23 | 25 | 2 | Fail | 23 | 0 | Pass | -5 | -15.29 | -10.29 | Pass | -15.19 | -10.19 | Pass | ±10 | -1.86 | Pass | -1.35 | Pass | -3 | -5 | Pass | -1.35 | Fail | -15 | -55.86 | Pass | -42.98 | Pass | -88 | -100 | -12 | Pass | -90 | -2 | Pass | -30 | -5 | 25 | Pass | -99 | -69 | Fail | 16 | 5200 | 14 | Fail | -1.35 | Fail | 32 | 5220 | 39 | Pass | -1.12 | Fail
| 5260 | 23 | 24.47 | 1.47 | Pass | 25 | 2 | Fail | -5 | -15.57 | -10.57 | Pass | -15.56 | -10.56 | Pass | ±10 | -1.68 | Pass | -1.2 | Pass | -3 | -1.68 | Fail | -1.2 | Fail | -15 | 18 | Fail | -34.5 | Pass | -88 | -100 | -12 | Pass | -94 | -67 | Pass | -30 | -100 | -70 | Fail | -94 | -64 | Fail | 16 | 5280 | -1.68 | Fail | -1.2 | Fail | 32 | 5300 | 39 | Pass | -1.12 | Fail
| 5320 | 23 | 21.5 | -1.5 | Pass | 23.39 | 0.39 | Pass | -5 | -15.49 | -10.49 | Pass | -15.56 | -10.56 | Pass | ±10 | -1.61 | Pass | -1.12 | Pass | -3 | -1.61 | Fail | -1.12 | Fail | -15 | -52.91 | Pass | -43.21 | Pass | -88 | -100 | -12 | Pass | 23.39 | 111.39 | Fail | -30 | -100 | -70 | Fail | 23.39 | 53.39 | Pass | 16 | 5300 | -1.61 | Fail | 39 | Pass | 32 | 5280 | 39 | Pass | -1.12 | Fail
| 5500 | 23 | 25 | 2 | Fail | 23 | 0 | Pass | -5 | -15.29 | -10.29 | Pass | -15.19 | -10.19 | Pass | ±10 | -1.86 | Pass | -1.35 | Pass | -3 | -5 | Pass | -1.35 | Fail | -15 | -55.86 | Pass | -42.98 | Pass | -88 | -100 | -12 | Pass | -90 | -2 | Pass | -30 | -5 | 25 | Pass | -99 | -69 | Fail | 16 | 5520 | -5 | Fail | -1.35 | Fail | 32 | 5540 | 39 | Pass | -1.12 | Fail
| 5600 | 23 | 24.47 | 1.47 | Pass | 25 | 2 | Fail | -5 | -15.57 | -10.57 | Pass | -15.56 | -10.56 | Pass | ±10 | -1.68 | Pass | -1.2 | Pass | -3 | -1.68 | Fail | -1.2 | Fail | -15 | 18 | Fail | -34.5 | Pass | -88 | -100 | -12 | Pass | -94 | -67 | Pass | -30 | -100 | -70 | Fail | -94 | -64 | Fail | 16 | 5620 | -1.68 | Fail | -1.2 | Fail | 32 | 5640 | 39 | Pass | -1.12 | Fail
| 5745 | 23 | 21.5 | -1.5 | Pass | 23.39 | 0.39 | Pass | -5 | -15.49 | -10.49 | Pass | -15.56 | -10.56 | Pass | ±10 | -1.61 | Pass | -1.12 | Pass | -3 | -1.61 | Fail | -1.12 | Fail | -15 | -52.91 | Pass | -43.21 | Pass | -88 | -100 | -12 | Pass | 23.39 | 111.39 | Fail | -30 | -100 | -70 | Fail | 23.39 | 53.39 | Pass | 16 | 5765 | -1.61 | Fail | 39 | Pass | 32 | 5785 | 39 | Pass | -1.12 | Fail
| 5785 | 23 | 24.47 | 1.47 | Pass | 25 | 2 | Fail | -5 | -15.57 | -10.57 | Pass | -15.56 | -10.56 | Pass | ±10 | -1.68 | Pass | -1.2 | Pass | -3 | -1.68 | Fail | -1.2 | Fail | -15 | 18 | Fail | -34.5 | Pass | -88 | -100 | -12 | Pass | -94 | -67 | Pass | -30 | -100 | -70 | Fail | -94 | -64 | Fail | 16 | 5805 | -1.68 | Fail | -1.2 | Fail | 32 | 5825 | 39 | Pass | -1.12 | Fail
| 5825 | 23 | 21.5 | -1.5 | Pass | 23.39 | 0.39 | Pass | -5 | -15.49 | -10.49 | Pass | -15.56 | -10.56 | Pass | ±10 | -1.61 | Pass | -1.12 | Pass | -3 | -1.61 | Fail | -1.12 | Fail | -15 | -52.91 | Pass | -43.21 | Pass | -88 | -100 | -12 | Pass | 23.39 | 111.39 | Fail | -30 | -100 | -70 | Fail | 23.39 | 53.39 | Pass | 16 | 5805 | -1.61 | Fail | 39 | Pass | 32 | 5785 | 39 | Pass | -1.12 | Fail
HT20 MCS 7 | 5180 | 23 | 25 | 2 | Fail | 23 | 0 | Pass | -27 | -15.29 | 11.71 | Fail | -15.19 | 11.81 | Fail | ±10 | -1.86 | Pass | -1.35 | Pass | -3 | -5 | Pass | -1.35 | Fail | -15 | -55.86 | Pass | -42.98 | Pass | -71 | -100 | -29 | Pass | -90 | -19 | Pass | -30 | -5 | 25 | Pass | -99 | -69 | Fail | -2 | 5200 | -5 | Fail | -1.35 | Pass | 14 | 5220 | 39 | Pass | -1.12 | Fail
| 5260 | 23 | 24.47 | 1.47 | Pass | 25 | 2 | Fail | -27 | -15.57 | 11.43 | Fail | -15.56 | 11.44 | Fail | ±10 | -1.68 | Pass | -1.2 | Pass | -3 | -1.68 | Fail | -1.2 | Fail | -15 | 18 | Fail | -34.5 | Pass | -71 | -100 | -29 | Pass | -94 | -67 | Pass | -30 | -100 | -70 | Fail | -94 | -64 | Fail | -2 | 5280 | -1.68 | Pass | -1.2 | Pass | 14 | 5300 | 39 | Pass | -1.12 | Fail
| 5320 | 23 | 21.5 | -1.5 | Pass | 23.39 | 0.39 | Pass | -27 | -15.49 | 11.51 | Fail | -15.56 | 11.44 | Fail | ±10 | -1.61 | Pass | -1.12 | Pass | -3 | -1.61 | Fail | -1.12 | Fail | -15 | -52.91 | Pass | -43.21 | Pass | -71 | -100 | -29 | Pass | 23.39 | 94.39 | Fail | -30 | -100 | -70 | Fail | 23.39 | 53.39 | Pass | -2 | 5300 | -1.61 | Pass | 39 | Pass | 14 | 5280 | 39 | Pass | -1.12 | Fail
| 5500 | 23 | 25 | 2 | Fail | 23 | 0 | Pass | -27 | -15.29 | 11.71 | Fail | -15.19 | 11.81 | Fail | ±10 | -1.86 | Pass | -1.35 | Pass | -3 | -5 | Pass | -1.35 | Fail | -15 | -55.86 | Pass | -42.98 | Pass | -71 | -100 | -29 | Pass | -90 | -19 | Pass | -30 | -5 | 25 | Pass | -99 | -69 | Fail | -2 | 5520 | -5 | Fail | -1.35 | Pass | 14 | 5540 | 39 | Pass | -1.12 | Fail
| 5600 | 23 | 24.47 | 1.47 | Pass | 25 | 2 | Fail | -27 | -15.57 | 11.43 | Fail | -15.56 | 11.44 | Fail | ±10 | -1.68 | Pass | -1.2 | Pass | -3 | -1.68 | Fail | -1.2 | Fail | -15 | 18 | Fail | -34.5 | Pass | -71 | -100 | -29 | Pass | -94 | -67 | Pass | -30 | -100 | -70 | Fail | -94 | -64 | Fail | -2 | 5620 | -1.68 | Pass | -1.2 | Pass | 14 | 5640 | 39 | Pass | -1.12 | Fail
| 5745 | 23 | 21.5 | -1.5 | Pass | 23.39 | 0.39 | Pass | -27 | -15.49 | 11.51 | Fail | -15.56 | 11.44 | Fail | ±10 | -1.61 | Pass | -1.12 | Pass | -3 | -1.61 | Fail | -1.12 | Fail | -15 | -52.91 | Pass | -43.21 | Pass | -71 | -100 | -29 | Pass | 23.39 | 94.39 | Fail | -30 | -100 | -70 | Fail | 23.39 | 53.39 | Pass | -2 | 5765 | -1.61 | Pass | 39 | Pass | 14 | 5785 | 39 | Pass | -1.12 | Fail
| 5785 | 23 | 24.47 | 1.47 | Pass | 25 | 2 | Fail | -27 | -15.57 | 11.43 | Fail | -15.56 | 11.44 | Fail | ±10 | -1.68 | Pass | -1.2 | Pass | -3 | -1.68 | Fail | -1.2 | Fail | -15 | 18 | Fail | -34.5 | Pass | -71 | -100 | -29 | Pass | -94 | -67 | Pass | -30 | -100 | -70 | Fail | -94 | -64 | Fail | -2 | 5805 | -1.68 | Pass | -1.2 | Pass | 14 | 5825 | 39 | Pass | -1.12 | Fail
| 5825 | 23 | 21.5 | -1.5 | Pass | 23.39 | 0.39 | Pass | -27 | -15.49 | 11.51 | Fail | -15.56 | 11.44 | Fail | ±10 | -1.61 | Pass | -1.12 | Pass | -3 | -1.61 | Fail | -1.12 | Fail | -15 | -52.91 | Pass | -43.21 | Pass | -71 | -100 | -29 | Pass | 23.39 | 94.39 | Fail | -30 | -100 | -70 | Fail | 23.39 | 53.39 | Pass | -2 | 5805 | -1.61 | Pass | 39 | Pass | 14 | 5785 | 39 | Pass | -1.12 | Fail
HT40 MCS 0 | 5190 | 23 | 25 | 2 | Fail | 23 | 0 | Pass | -5 | -15.29 | -10.29 | Pass | -15.19 | -10.19 | Pass | ±10 | -1.86 | Pass | -1.35 | Pass | -3 | -5 | Pass | -1.35 | Fail | -20 | -55.86 | Pass | -42.98 | Pass | -85 | -100 | -15 | Pass | -90 | -5 | Pass | -30 | -5 | 25 | Pass | -99 | -69 | Fail | 16 | 5230 | -5 | Fail | -1.35 | Fail | 32 | 5270 | 39 | Pass | -1.12 | Fail
| 5270 | 23 | 24.47 | 1.47 | Pass | 25 | 2 | Fail | -5 | -15.57 | -10.57 | Pass | -15.56 | -10.56 | Pass | ±10 | -1.68 | Pass | -1.2 | Pass | -3 | -1.68 | Fail | -1.2 | Fail | -20 | 18 | Fail | -34.5 | Pass | -85 | -100 | -15 | Pass | -94 | -67 | Pass | -30 | -100 | -70 | Fail | -94 | -64 | Fail | 16 | 5310 | -1.68 | Fail | -1.2 | Fail | 32 | 5190 | 39 | Pass | -1.12 | Fail
| 5310 | 23 | 21.5 | -1.5 | Pass | 23.39 | 0.39 | Pass | -5 | -15.49 | -10.49 | Pass | -15.56 | -10.56 | Pass | ±10 | -1.61 | Pass | -1.12 | Pass | -3 | -1.61 | Fail | -1.12 | Fail | -20 | -52.91 | Pass | -43.21 | Pass | -85 | -100 | -15 | Pass | 23.39 | 108.39 | Fail | -30 | -100 | -70 | Fail | 23.39 | 53.39 | Pass | 16 | 5270 | -1.61 | Fail | 39 | Pass | 32 | 5230 | 39 | Pass | -1.12 | Fail
| 5510 | 23 | 25 | 2 | Fail | 23 | 0 | Pass | -5 | -15.29 | -10.29 | Pass | -15.19 | -10.19 | Pass | ±10 | -1.86 | Pass | -1.35 | Pass | -3 | -5 | Pass | -1.35 | Fail | -20 | -55.86 | Pass | -42.98 | Pass | -85 | -100 | -15 | Pass | -90 | -5 | Pass | -30 | -5 | 25 | Pass | -99 | -69 | Fail | 16 | 5550 | -5 | Fail | -1.35 | Fail | 32 | 5590 | 39 | Pass | -1.12 | Fail
| 5590 | 23 | 24.47 | 1.47 | Pass | 25 | 2 | Fail | -5 | -15.57 | -10.57 | Pass | -15.56 | -10.56 | Pass | ±10 | -1.68 | Pass | -1.2 | Pass | -3 | -1.68 | Fail | -1.2 | Fail | -20 | 18 | Fail | -34.5 | Pass | -85 | -100 | -15 | Pass | -94 | -67 | Pass | -30 | -100 | -70 | Fail | -94 | -64 | Fail | 16 | 5630 | -1.68 | Fail | -1.2 | Fail | 32 | 5670 | 39 | Pass | -1.12 | Fail
| 5670 | 23 | 21.5 | -1.5 | Pass | 23.39 | 0.39 | Pass | -5 | -15.49 | -10.49 | Pass | -15.56 | -10.56 | Pass | ±10 | -1.61 | Pass | -1.12 | Pass | -3 | -1.61 | Fail | -1.12 | Fail | -20 | -52.91 | Pass | -43.21 | Pass | -85 | -100 | -15 | Pass | 23.39 | 108.39 | Fail | -30 | -100 | -70 | Fail | 23.39 | 53.39 | Pass | 16 | 5630 | -1.61 | Fail | 39 | Pass | 32 | 5590 | 39 | Pass | -1.12 | Fail
| 5755 | 23 | 24.47 | 1.47 | Pass | 25 | 2 | Fail | -5 | -15.57 | -10.57 | Pass | -15.56 | -10.56 | Pass | ±10 | -1.68 | Pass | -1.2 | Pass | -3 | -1.68 | Fail | -1.2 | Fail | -20 | 18 | Fail | -34.5 | Pass | -85 | -100 | -15 | Pass | -94 | -67 | Pass | -30 | -100 | -70 | Fail | -94 | -64 | Fail | 16 | 5795 | -1.68 | Fail | -1.2 | Fail | 32 | 5675 | 39 | Pass | -1.12 | Fail
| 5795 | 23 | 21.5 | -1.5 | Pass | 23.39 | 0.39 | Pass | -5 | -15.49 | -10.49 | Pass | -15.56 | -10.56 | Pass | ±10 | -1.61 | Pass | -1.12 | Pass | -3 | -1.61 | Fail | -1.12 | Fail | -20 | -52.91 | Pass | -43.21 | Pass | -85 | -100 | -15 | Pass | 23.39 | 108.39 | Fail | -30 | -100 | -70 | Fail | 23.39 | 53.39 | Pass | 16 | 5755 | -1.61 | Fail | 39 | Pass | 32 | 5690 | 39 | Pass | -1.12 | Fail
HT40 MCS 7 | 5190 | 23 | 25 | 2 | Fail | 23 | 0 | Pass | -27 | -15.29 | 11.71 | Fail | -15.19 | 11.81 | Fail | ±10 | -1.86 | Pass | -1.35 | Pass | -3 | -5 | Pass | -1.35 | Fail | -20 | -55.86 | Pass | -42.98 | Pass | -68 | -100 | -32 | Pass | -90 | -22 | Pass | -30 | -5 | 25 | Pass | -99 | -69 | Fail | -2 | 5230 | -5 | Fail | -1.35 | Pass | 14 | 5270 | 39 | Pass | -1.12 | Fail
| 5270 | 23 | 24.47 | 1.47 | Pass | 25 | 2 | Fail | -27 | -15.57 | 11.43 | Fail | -15.56 | 11.44 | Fail | ±10 | -1.68 | Pass | -1.2 | Pass | -3 | -1.68 | Fail | -1.2 | Fail | -20 | 18 | Fail | -34.5 | Pass | -68 | -100 | -32 | Pass | -94 | -67 | Pass | -30 | -100 | -70 | Fail | -94 | -64 | Fail | -2 | 5310 | -1.68 | Pass | -1.2 | Pass | 14 | 5190 | 39 | Pass | -1.12 | Fail
| 5310 | 23 | 21.5 | -1.5 | Pass | 23.39 | 0.39 | Pass | -27 | -15.49 | 11.51 | Fail | -15.56 | 11.44 | Fail | ±10 | -1.61 | Pass | -1.12 | Pass | -3 | -1.61 | Fail | -1.12 | Fail | -20 | -18 | Fail | -43.21 | Pass | -68 | -100 | -32 | Pass | 23.39 | 91.39 | Fail | -30 | -100 | -70 | Fail | 23.39 | 53.39 | Pass | -2 | 5270 | -1.61 | Pass | 39 | Pass | 14 | 5230 | 39 | Pass | -1.12 | Fail
| 5510 | 23 | 25 | 2 | Fail | 23 | 0 | Pass | -27 | -15.29 | 11.71 | Fail | -15.19 | 11.81 | Fail | ±10 | -1.86 | Pass | -1.35 | Pass | -3 | -5 | Pass | -1.35 | Fail | -20 | -55.86 | Pass | -42.98 | Pass | -68 | -100 | -32 | Pass | -90 | -22 | Pass | -30 | -5 | 25 | Pass | -99 | -69 | Fail | -2 | 5550 | -5 | Fail | -1.35 | Pass | 14 | 5590 | 39 | Pass | -1.12 | Fail
| 5590 | 23 | 24.47 | 1.47 | Pass | 25 | 2 | Fail | -27 | -15.57 | 11.43 | Fail | -15.56 | 11.44 | Fail | ±10 | -1.68 | Pass | -1.2 | Pass | -3 | -1.68 | Fail | -1.2 | Fail | -20 | 18 | Fail | -34.5 | Pass | -68 | -100 | -32 | Pass | -94 | -67 | Pass | -30 | -100 | -70 | Fail | -94 | -64 | Fail | -2 | 5630 | -1.68 | Pass | -1.2 | Pass | 14 | 5670 | 39 | Pass | -1.12 | Fail
| 5670 | 23 | 21.5 | -1.5 | Pass | 23.39 | 0.39 | Pass | -27 | -15.49 | 11.51 | Fail | -15.56 | 11.44 | Fail | ±10 | -1.61 | Pass | -1.12 | Pass | -3 | -1.61 | Fail | -1.12 | Fail | -20 | -52.91 | Pass | -43.21 | Pass | -68 | -100 | -32 | Pass | 23.39 | 91.39 | Fail | -30 | -100 | -70 | Fail | 23.39 | 53.39 | Pass | -2 | 5630 | -1.61 | Pass | 39 | Pass | 14 | 5590 | 39 | Pass | -1.12 | Fail
| 5755 | 23 | 24.47 | 1.47 | Pass | 25 | 2 | Fail | -27 | -15.57 | 11.43 | Fail | -15.56 | 11.44 | Fail | ±10 | -1.68 | Pass | -1.2 | Pass | -3 | -1.68 | Fail | -1.2 | Fail | -20 | 18 | Fail | -34.5 | Pass | -68 | -100 | -32 | Pass | -94 | -67 | Pass | -30 | -100 | -70 | Fail | -94 | -64 | Fail | -2 | 5795 | -1.68 | Pass | -1.2 | Pass | 14 | 5675 | 39 | Pass | -1.12 | Fail
| 5795 | 23 | 21.5 | -1.5 | Pass | 23.39 | 0.39 | Pass | -27 | -15.49 | 11.51 | Fail | -15.56 | 11.44 | Fail | ±10 | -1.61 | Pass | -1.12 | Pass | -3 | -1.61 | Fail | -1.12 | Fail | -20 | -52.91 | Pass | -43.21 | Pass | -68 | -100 | -32 | Pass | 23.39 | 91.39 | Fail | -30 | -100 | -70 | Fail | 23.39 | 53.39 | Pass | -2 | 5755 | -1.61 | Pass | 39 | Pass | 14 | 5690 | 39 | Pass | -1.12 | Fail
VHT20-MCS0 | 5180 | 23 | 25 | 2 | Fail | 23 | 0 | Pass | -5 | -15.29 | -10.29 | Pass | -15.19 | -10.19 | Pass | ±10 | -1.86 | Pass | -1.35 | Pass | -3 | -5 | Pass | -1.35 | Fail | -4.4819 | -55.86 | Pass | -42.98 | Pass | -88 | -100 | -12 | Pass | -90 | -2 | Pass | -30 | -5 | 25 | Pass | -99 | -69 | Fail | 16 | 5200 | -5 | Fail | -1.35 | Fail | 32 | 5220 | 39 | Pass | -1.12 | Fail
| 5260 | 23 | 24.47 | 1.47 | Pass | 25 | 2 | Fail | -5 | -15.57 | -10.57 | Pass | -15.56 | -10.56 | Pass | ±10 | -1.68 | Pass | -1.2 | Pass | -3 | -1.68 | Fail | -1.2 | Fail | -4.4819 | 18 | Fail | -34.5 | Pass | -88 | -100 | -12 | Pass | -94 | -67 | Pass | -30 | -100 | -70 | Fail | -94 | -64 | Fail | 16 | 5280 | -1.68 | Fail | -1.2 | Fail | 32 | 5300 | 39 | Pass | -1.12 | Fail
| 5320 | 23 | 21.5 | -1.5 | Pass | 23.39 | 0.39 | Pass | -5 | -15.49 | -10.49 | Pass | -15.56 | -10.56 | Pass | ±10 | -1.61 | Pass | -1.12 | Pass | -3 | -1.61 | Fail | -1.12 | Fail | -4.4819 | -52.91 | Pass | -43.21 | Pass | -88 | -100 | -12 | Pass | 23.39 | 111.39 | Fail | -30 | -100 | -70 | Fail | 23.39 | 53.39 | Pass | 16 | 5300 | -1.61 | Fail | 39 | Pass | 32 | 5280 | 39 | Pass | -1.12 | Fail
| 5500 | 23 | 25 | 2 | Fail | 23 | 0 | Pass | -5 | -15.29 | -10.29 | Pass | -15.19 | -10.19 | Pass | ±10 | -1.86 | Pass | -1.35 | Pass | -3 | -5 | Pass | -1.35 | Fail | -4.4819 | -55.86 | Pass | -42.98 | Pass | -88 | -100 | -12 | Pass | -90 | -2 | Pass | -30 | -5 | 25 | Pass | -99 | -69 | Fail | 16 | 5520 | -5 | Fail | -1.35 | Fail | 32 | 5540 | 39 | Pass | -1.12 | Fail
| 5600 | 23 | 24.47 | 1.47 | Pass | 25 | 2 | Fail | -5 | -15.57 | -10.57 | Pass | -15.56 | -10.56 | Pass | ±10 | -1.68 | Pass | -1.2 | Pass | -3 | -1.68 | Fail | -1.2 | Fail | -4.4819 | 18 | Fail | -34.5 | Pass | -88 | -100 | -12 | Pass | -94 | -67 | Pass | -30 | -100 | -70 | Fail | -94 | -64 | Fail | 16 | 5620 | -1.68 | Fail | -1.2 | Fail | 32 | 5640 | 39 | Pass | -1.12 | Fail
| 5745 | 23 | 21.5 | -1.5 | Pass | 23.39 | 0.39 | Pass | -5 | -15.49 | -10.49 | Pass | -15.56 | -10.56 | Pass | ±10 | -1.61 | Pass | -1.12 | Pass | -3 | -1.61 | Fail | -1.12 | Fail | -4.4819 | -52.91 | Pass | -43.21 | Pass | -88 | -100 | -12 | Pass | 23.39 | 111.39 | Fail | -30 | -100 | -70 | Fail | 23.39 | 53.39 | Pass | 16 | 5765 | -1.61 | Fail | 39 | Pass | 32 | 5785 | 39 | Pass | -1.12 | Fail
| 5785 | 23 | 24.47 | 1.47 | Pass | 25 | 2 | Fail | -5 | -15.57 | -10.57 | Pass | -15.56 | -10.56 | Pass | ±10 | -1.68 | Pass | -1.2 | Pass | -3 | -1.68 | Fail | -1.2 | Fail | -4.4819 | 18 | Fail | -34.5 | Pass | -88 | -100 | -12 | Pass | -94 | -67 | Pass | -30 | -100 | -70 | Fail | -94 | -64 | Fail | 16 | 5805 | -1.68 | Fail | -1.2 | Fail | 32 | 5825 | 39 | Pass | -1.12 | Fail
| 5825 | 23 | 21.5 | -1.5 | Pass | 23.39 | 0.39 | Pass | -5 | -15.49 | -10.49 | Pass | -15.56 | -10.56 | Pass | ±10 | -1.61 | Pass | -1.12 | Pass | -3 | -1.61 | Fail | -1.12 | Fail | -4.4819 | -52.91 | Pass | -43.21 | Pass | -88 | -100 | -12 | Pass | 23.39 | 111.39 | Fail | -30 | -100 | -70 | Fail | 23.39 | 53.39 | Pass | 16 | 5805 | -1.61 | Fail | 39 | Pass | 32 | 5785 | 39 | Pass | -1.12 | Fail
VHT20-MCS8 | 5180 | 23 | 25 | 2 | Fail | 23 | 0 | Pass | -30 | -15.29 | 14.71 | Fail | -15.19 | 14.81 | Fail | ±10 | -1.86 | Pass | -1.35 | Pass | -3 | -5 | Pass | -1.35 | Fail | -4.4819 | -55.86 | Pass | -42.98 | Pass | -67 | -100 | -33 | Pass | -90 | -23 | Pass | -30 | -5 | 25 | Pass | -99 | -69 | Fail | -7 | 5200 | -5 | Pass | -1.35 | Pass | 9 | 5220 | 39 | Pass | -1.12 | Fail
| 5260 | 23 | 24.47 | 1.47 | Pass | 25 | 2 | Fail | -30 | -15.57 | 14.43 | Fail | -15.56 | 14.44 | Fail | ±10 | -1.68 | Pass | -1.2 | Pass | -3 | -1.68 | Fail | -1.2 | Fail | -4.4819 | 18 | Fail | -34.5 | Pass | -67 | -100 | -33 | Pass | -94 | -67 | Pass | -30 | -100 | -70 | Fail | -94 | -64 | Fail | -7 | 5280 | -1.68 | Pass | -1.2 | Pass | 9 | 5300 | 39 | Pass | -1.12 | Fail
| 5320 | 23 | 21.5 | -1.5 | Pass | 23.39 | 0.39 | Pass | -30 | -15.49 | 14.51 | Fail | -15.56 | 14.44 | Fail | ±10 | -1.61 | Pass | -1.12 | Pass | -3 | -1.61 | Fail | -1.12 | Fail | -4.4819 | -52.91 | Pass | -43.21 | Pass | -67 | -100 | -33 | Pass | 23.39 | 90.39 | Fail | -30 | -100 | -70 | Fail | 23.39 | 53.39 | Pass | -7 | 5300 | -1.61 | Pass | 39 | Pass | 9 | 5280 | 39 | Pass | -1.12 | Fail
| 5500 | 23 | 25 | 2 | Fail | 23 | 0 | Pass | -30 | -15.29 | 14.71 | Fail | -15.19 | 14.81 | Fail | ±10 | -1.86 | Pass | -1.35 | Pass | -3 | -5 | Pass | -1.35 | Fail | -4.4819 | -55.86 | Pass | -42.98 | Pass | -67 | -100 | -33 | Pass | -90 | -23 | Pass | -30 | -5 | 25 | Pass | -99 | -69 | Fail | -7 | 5520 | -5 | Pass | -1.35 | Pass | 9 | 5540 | 39 | Pass | -1.12 | Fail
| 5600 | 23 | 24.47 | 1.47 | Pass | 25 | 2 | Fail | -30 | -15.57 | 14.43 | Fail | -15.56 | 14.44 | Fail | ±10 | -1.68 | Pass | -1.2 | Pass | -3 | -1.68 | Fail | -1.2 | Fail | -4.4819 | 18 | Fail | -34.5 | Pass | -67 | -100 | -33 | Pass | -94 | -67 | Pass | -30 | -100 | -70 | Fail | -94 | -64 | Fail | -7 | 5620 | -1.68 | Pass | -1.2 | Pass | 9 | 5640 | 39 | Pass | -1.12 | Fail
| 5745 | 23 | 21.5 | -1.5 | Pass | 23.39 | 0.39 | Pass | -30 | -15.49 | 14.51 | Fail | -15.56 | 14.44 | Fail | ±10 | -1.61 | Pass | -1.12 | Pass | -3 | -1.61 | Fail | -1.12 | Fail | -4.4819 | -52.91 | Pass | -43.21 | Pass | -67 | -100 | -33 | Pass | 23.39 | 90.39 | Fail | -30 | -100 | -70 | Fail | 23.39 | 53.39 | Pass | -7 | 5765 | -1.61 | Pass | 39 | Pass | 9 | 5785 | 39 | Pass | -1.12 | Fail
| 5785 | 23 | 24.47 | 1.47 | Pass | 25 | 2 | Fail | -30 | -15.57 | 14.43 | Fail | -15.56 | 14.44 | Fail | ±10 | -1.68 | Pass | -1.2 | Pass | -3 | -1.68 | Fail | -1.2 | Fail | -4.4819 | 18 | Fail | -34.5 | Pass | -67 | -100 | -33 | Pass | -94 | -67 | Pass | -30 | -100 | -70 | Fail | -94 | -64 | Fail | -7 | 5805 | -1.68 | Pass | -1.2 | Pass | 9 | 5825 | 39 | Pass | -1.12 | Fail
| 5825 | 23 | 21.5 | -1.5 | Pass | 23.39 | 0.39 | Pass | -30 | -15.49 | 14.51 | Fail | -15.56 | 14.44 | Fail | ±10 | -1.61 | Pass | -1.12 | Pass | -3 | -1.61 | Fail | -1.12 | Fail | -4.4819 | -52.91 | Pass | -43.21 | Pass | -67 | -100 | -33 | Pass | 23.39 | 90.39 | Fail | -30 | -100 | -70 | Fail | 23.39 | 53.39 | Pass | -7 | 5805 | -1.61 | Pass | 39 | Pass | 9 | 5785 | 39 | Pass | -1.12 | Fail
VTH40 MCS 0 | 5190 | 23 | 25 | 2 | Fail | 23 | 0 | Pass | -5 | -15.29 | -10.29 | Pass | -15.19 | -10.19 | Pass | ±10 | -1.86 | Pass | -1.35 | Pass | -3 | -5 | Pass | -1.35 | Fail | -7.569 | -55.86 | Pass | -42.98 | Pass | -85 | -100 | -15 | Pass | -90 | -5 | Pass | -30 | -5 | 25 | Pass | -99 | -69 | Fail | 16 | 5230 | -5 | Fail | -1.35 | Fail | 32 | 5270 | 39 | Pass | -1.12 | Fail
| 5270 | 23 | 24.47 | 1.47 | Pass | 25 | 2 | Fail | -5 | -15.57 | -10.57 | Pass | -15.56 | -10.56 | Pass | ±10 | -1.68 | Pass | -1.2 | Pass | -3 | -1.68 | Fail | -1.2 | Fail | -7.569 | 18 | Fail | -34.5 | Pass | -85 | -100 | -15 | Pass | -94 | -67 | Pass | -30 | -100 | -70 | Fail | -94 | -64 | Fail | 16 | 5310 | -1.68 | Fail | -1.2 | Fail | 32 | 5190 | 39 | Pass | -1.12 | Fail
| 5310 | 23 | 21.5 | -1.5 | Pass | 23.39 | 0.39 | Pass | -5 | -15.49 | -10.49 | Pass | -15.56 | -10.56 | Pass | ±10 | -1.61 | Pass | -1.12 | Pass | -3 | -1.61 | Fail | -1.12 | Fail | -7.569 | -52.91 | Pass | -43.21 | Pass | -85 | -100 | -15 | Pass | 23.39 | 108.39 | Fail | -30 | -100 | -70 | Fail | 23.39 | 53.39 | Pass | 16 | 5270 | -1.61 | Fail | 39 | Pass | 32 | 5230 | 39 | Pass | -1.12 | Fail
| 5510 | 23 | 25 | 2 | Fail | 23 | 0 | Pass | -5 | -15.29 | -10.29 | Pass | -15.19 | -10.19 | Pass | ±10 | -1.86 | Pass | -1.35 | Pass | -3 | -5 | Pass | -1.35 | Fail | -7.569 | -55.86 | Pass | -42.98 | Pass | -85 | -100 | -15 | Pass | -90 | -5 | Pass | -30 | -5 | 25 | Pass | -99 | -69 | Fail | 16 | 5550 | -5 | Fail | -1.35 | Fail | 32 | 5590 | 39 | Pass | -1.12 | Fail
| 5590 | 23 | 24.47 | 1.47 | Pass | 25 | 2 | Fail | -5 | -15.57 | -10.57 | Pass | -15.56 | -10.56 | Pass | ±10 | -1.68 | Pass | -1.2 | Pass | -3 | -1.68 | Fail | -1.2 | Fail | -7.569 | 18 | Fail | -34.5 | Pass | -85 | -100 | -15 | Pass | -94 | -67 | Pass | -30 | -100 | -70 | Fail | -94 | -64 | Fail | 16 | 5630 | -1.68 | Fail | -1.2 | Fail | 32 | 5670 | 39 | Pass | -1.12 | Fail
| 5670 | 23 | 21.5 | -1.5 | Pass | 23.39 | 0.39 | Pass | -5 | -15.49 | -10.49 | Pass | -15.56 | -10.56 | Pass | ±10 | -1.61 | Pass | -1.12 | Pass | -3 | -1.61 | Fail | -1.12 | Fail | -7.569 | -52.91 | Pass | -43.21 | Pass | -85 | -100 | -15 | Pass | 23.39 | 108.39 | Fail | -30 | -100 | -70 | Fail | 23.39 | 53.39 | Pass | 16 | 5630 | -1.61 | Fail | 39 | Pass | 32 | 5590 | 39 | Pass | -1.12 | Fail
| 5755 | 23 | 24.47 | 1.47 | Pass | 25 | 2 | Fail | -5 | -15.57 | -10.57 | Pass | -15.56 | -10.56 | Pass | ±10 | -1.68 | Pass | -1.2 | Pass | -3 | -1.68 | Fail | -1.2 | Fail | -7.569 | 18 | Fail | -34.5 | Pass | -85 | -100 | -15 | Pass | -94 | -67 | Pass | -30 | -100 | -70 | Fail | -94 | -64 | Fail | 16 | 5795 | -1.68 | Fail | -1.2 | Fail | 32 | 5675 | 39 | Pass | -1.12 | Fail
| 5795 | 23 | 21.5 | -1.5 | Pass | 23.39 | 0.39 | Pass | -5 | -15.49 | -10.49 | Pass | -15.56 | -10.56 | Pass | ±10 | -1.61 | Pass | -1.12 | Pass | -3 | -1.61 | Fail | -1.12 | Fail | -7.569 | -52.91 | Pass | -43.21 | Pass | -85 | -100 | -15 | Pass | 23.39 | 108.39 | Fail | -30 | -100 | -70 | Fail | 23.39 | 53.39 | Pass | 16 | 5755 | -1.61 | Fail | 39 | Pass | 32 | 5690 | 39 | Pass | -1.12 | Fail
VTH40 MCS 9 | 5190 | 23 | 25 | 2 | Fail | 23 | 0 | Pass | -32 | -15.29 | 16.71 | Fail | -15.19 | 16.81 | Fail | ±10 | -1.86 | Pass | -1.35 | Pass | -3 | -5 | Pass | -1.35 | Fail | -7.569 | -55.86 | Pass | -42.98 | Pass | -61 | -100 | -39 | Pass | -90 | -29 | Pass | -30 | -5 | 25 | Pass | -99 | -69 | Fail | -9 | 5230 | -5 | Pass | -1.35 | Pass | 7 | 5270 | 39 | Pass | -1.12 | Fail
| 5270 | 23 | 24.47 | 1.47 | Pass | 25 | 2 | Fail | -32 | -15.57 | 16.43 | Fail | -15.56 | 16.44 | Fail | ±10 | -1.68 | Pass | -1.2 | Pass | -3 | -1.68 | Fail | -1.2 | Fail | -7.569 | 18 | Fail | -34.5 | Pass | -61 | -100 | -39 | Pass | -94 | -67 | Pass | -30 | -100 | -70 | Fail | -94 | -64 | Fail | -9 | 5310 | -1.68 | Pass | -1.2 | Pass | 7 | 5190 | 39 | Pass | -1.12 | Fail
| 5310 | 23 | 21.5 | -1.5 | Pass | 23.39 | 0.39 | Pass | -32 | -15.49 | 16.51 | Fail | -15.56 | 16.44 | Fail | ±10 | -1.61 | Pass | -1.12 | Pass | -3 | -1.61 | Fail | -1.12 | Fail | -7.569 | -52.91 | Pass | -43.21 | Pass | -61 | -100 | -39 | Pass | 23.39 | 84.39 | Fail | -30 | -100 | -70 | Fail | 23.39 | 53.39 | Pass | -9 | 5270 | -1.61 | Pass | 39 | Pass | 7 | 5230 | 39 | Pass | -1.12 | Fail
| 5510 | 23 | 25 | 2 | Fail | 23 | 0 | Pass | -32 | -15.29 | 16.71 | Fail | -15.19 | 16.81 | Fail | ±10 | -1.86 | Pass | -1.35 | Pass | -3 | -5 | Pass | -1.35 | Fail | -7.569 | -55.86 | Pass | -42.98 | Pass | -61 | -100 | -39 | Pass | -90 | -29 | Pass | -30 | -5 | 25 | Pass | -99 | -69 | Fail | -9 | 5550 | -5 | Pass | -1.35 | Pass | 7 | 5590 | 39 | Pass | -1.12 | Fail
| 5590 | 23 | 24.47 | 1.47 | Pass | 25 | 2 | Fail | -32 | -15.57 | 16.43 | Fail | -15.56 | 16.44 | Fail | ±10 | -1.68 | Pass | -1.2 | Pass | -3 | -1.68 | Fail | -1.2 | Fail | -7.569 | 18 | Fail | -34.5 | Pass | -61 | -100 | -39 | Pass | -94 | -67 | Pass | -30 | -100 | -70 | Fail | -94 | -64 | Fail | -9 | 5630 | -1.68 | Pass | -1.2 | Pass | 7 | 5670 | 39 | Pass | -1.12 | Fail
| 5670 | 23 | 21.5 | -1.5 | Pass | 23.39 | 0.39 | Pass | -32 | -15.49 | 16.51 | Fail | -15.56 | 16.44 | Fail | ±10 | -1.61 | Pass | -1.12 | Pass | -3 | -1.61 | Fail | -1.12 | Fail | -7.569 | -52.91 | Pass | -43.21 | Pass | -61 | -100 | -39 | Pass | 23.39 | 84.39 | Fail | -30 | -100 | -70 | Fail | 23.39 | 53.39 | Pass | -9 | 5630 | -1.61 | Pass | 39 | Pass | 7 | 5590 | 39 | Pass | -1.12 | Fail
| 5755 | 23 | 24.47 | 1.47 | Pass | 25 | 2 | Fail | -32 | -15.57 | 16.43 | Fail | -15.56 | 16.44 | Fail | ±10 | -1.68 | Pass | -1.2 | Pass | -3 | -1.68 | Fail | -1.2 | Fail | -7.569 | 18 | Fail | -34.5 | Pass | -61 | -100 | -39 | Pass | -94 | -67 | Pass | -30 | -100 | -70 | Fail | -94 | -64 | Fail | -9 | 5795 | -1.68 | Pass | -1.2 | Pass | 7 | 5675 | 39 | Pass | -1.12 | Fail
| 5795 | 23 | 21.5 | -1.5 | Pass | 23.39 | 0.39 | Pass | -32 | -15.49 | 16.51 | Fail | -15.56 | 16.44 | Fail | ±10 | -1.61 | Pass | -1.12 | Pass | -3 | -1.61 | Fail | -1.12 | Fail | -7.569 | -52.91 | Pass | -43.21 | Pass | -61 | -100 | -39 | Pass | 23.39 | 84.39 | Fail | -30 | -100 | -70 | Fail | 23.39 | 53.39 | Pass | -9 | 5755 | -1.61 | Pass | 39 | Pass | 7 | 5690 | 39 | Pass | -1.12 | Fail
VTH80 MCS 0 | 5210 | 23 | 25 | 2 | Fail | 23 | 0 | Pass | -5 | -15.29 | -10.29 | Pass | -15.19 | -10.19 | Pass | ±10 | -1.86 | Pass | -1.35 | Pass | -3 | -5 | Pass | -1.35 | Fail | -10.8382 | -55.86 | Pass | -42.98 | Pass | -82 | -81 | 1 | Fail | -90 | -8 | Pass | -30 | -5 | 25 | Pass | -99 | -69 | Fail | 16 | 5290 | -5 | Fail | -1.35 | Fail | 32 | 5530 | 39 | Pass | -1.12 | Fail
| 5290 | 23 | 24.47 | 1.47 | Pass | 25 | 2 | Fail | -5 | -15.57 | -10.57 | Pass | -15.56 | -10.56 | Pass | ±10 | -1.68 | Pass | -1.2 | Pass | -3 | -1.68 | Fail | -1.2 | Fail | -10.8382 | 18 | Fail | -34.5 | Pass | -82 | -100 | -18 | Pass | -94 | -67 | Pass | -30 | -100 | -70 | Fail | -94 | -64 | Fail | 16 | 5210 | -1.68 | Fail | -1.2 | Fail | 32 | 5530 | 39 | Pass | -1.12 | Fail
| 5530 | 23 | 21.5 | -1.5 | Pass | 23.39 | 0.39 | Pass | -5 | -15.49 | -10.49 | Pass | -15.56 | -10.56 | Pass | ±10 | -1.61 | Pass | -1.12 | Pass | -3 | -1.61 | Fail | -1.12 | Fail | -10.8382 | -52.91 | Pass | -43.21 | Pass | -82 | -100 | -18 | Pass | 23.39 | 105.39 | Fail | -30 | -100 | -70 | Fail | 23.39 | 53.39 | Pass | 16 | 5610 | -1.61 | Fail | 39 | Pass | 32 | 5210 | 39 | Pass | -1.12 | Fail
| 5610 | 23 | 25 | 2 | Fail | 23 | 0 | Pass | -5 | -15.29 | -10.29 | Pass | -15.19 | -10.19 | Pass | ±10 | -1.86 | Pass | -1.35 | Pass | -3 | -5 | Pass | -1.35 | Fail | -10.8382 | -55.86 | Pass | -42.98 | Pass | -82 | -100 | -18 | Pass | -90 | -8 | Pass | -30 | -5 | 25 | Pass | -99 | -69 | Fail | 16 | 5530 | -5 | Fail | -1.35 | Fail | 32 | 5775 | 39 | Pass | -1.12 | Fail
| 5775 | 23 | 25 | 2 | Fail | 25 | 2 | Fail | -5 | -15.57 | -10.57 | Pass | -15.56 | -10.56 | Pass | ±10 | -1.68 | Pass | -1.2 | Pass | -3 | -1.68 | Fail | -1.2 | Fail | -10.8382 | 18 | Fail | -34.5 | Pass | -82 | -100 | -18 | Pass | -94 | -67 | Pass | -30 | -100 | -70 | Fail | -94 | -64 | Fail | 16 | 5610 | -5 | Fail | -1.35 | Fail | 32 | 5610 | 39 | Pass | -1.12 | Fail
VTH80 MCS 9 | 5210 | 23 | 25 | 2 | Fail | 23 | 0 | Pass | -32 | -15.29 | 16.71 | Fail | -15.19 | 16.81 | Fail | ±10 | -1.86 | Pass | -1.35 | Pass | -3 | -5 | Pass | -1.35 | Fail | -10.8382 | -55.86 | Pass | -42.98 | Pass | -58 | -100 | -42 | Pass | -90 | -32 | Pass | -30 | -5 | 25 | Pass | -99 | -69 | Fail | -9 | 5290 | -5 | Pass | -1.35 | Pass | 7 | 5530 | 39 | Pass | -1.12 | Fail
| 5290 | 23 | 24.47 | 1.47 | Pass | 25 | 2 | Fail | -32 | -15.57 | 16.43 | Fail | -15.56 | 16.44 | Fail | ±10 | -1.68 | Pass | -1.2 | Pass | -3 | -1.68 | Fail | -1.2 | Fail | -10.8382 | 18 | Fail | -34.5 | Pass | -58 | -100 | -42 | Pass | -94 | -67 | Pass | -30 | -100 | -70 | Fail | -94 | -64 | Fail | -9 | 5210 | -1.68 | Pass | -1.2 | Pass | 7 | 5530 | 39 | Pass | -1.12 | Fail
| 5530 | 23 | 21.5 | -1.5 | Pass | 23.39 | 0.39 | Pass | -32 | -15.49 | 16.51 | Fail | -15.56 | 16.44 | Fail | ±10 | -1.61 | Pass | -1.12 | Pass | -3 | -1.61 | Fail | -1.12 | Fail | -10.8382 | -52.91 | Pass | -43.21 | Pass | -58 | -100 | -42 | Pass | 23.39 | 81.39 | Fail | -30 | -100 | -70 | Fail | 23.39 | 53.39 | Pass | -9 | 5610 | -1.61 | Pass | 39 | Pass | 7 | 5210 | 39 | Pass | -1.12 | Fail
| 5610 | 23 | 25 | 2 | Fail | 23 | 0 | Pass | -32 | -15.29 | 16.71 | Fail | -15.19 | 16.81 | Fail | ±10 | -1.86 | Pass | -1.35 | Pass | -3 | -5 | Pass | -1.35 | Fail | -10.8382 | -55.86 | Pass | -42.98 | Pass | -58 | -100 | -42 | Pass | -90 | -32 | Pass | -30 | -5 | 25 | Pass | -99 | -69 | Fail | -9 | 5530 | -5 | Pass | -1.35 | Pass | 7 | 5775 | 39 | Pass | -1.12 | Fail
| 5775 | 23 | 24.47 | 1.47 | Pass | 25 | 2 | Fail | -32 | -15.57 | 16.43 | Fail | -15.56 | 16.44 | Fail | ±10 | -1.68 | Pass | -1.2 | Pass | -3 | -1.68 | Fail | -1.2 | Fail | -10.8382 | 18 | Fail | -34.5 | Pass | -58 | -100 | -42 | Pass | -94 | -67 | Pass | -30 | -100 | -70 | Fail | -94 | -64 | Fail | -9 | 5610 | -5 | Pass | -1.35 | Pass | 7 | 5610 | 39 | Pass | -1.12 | Fail
Back
Note on L3: 作者: Magin>=2dB