## 2.4GHz Band Edge
Test method | Conducted | Antenna Gain | 3 | dBi
Center Frequencies (MHz) | Band Edge Frequencies (MHz) | Operational Modes | TX Paths | Variant | Data Rate | Setting Power Level | Power level (dBm) | BE level (dBm) | Limit Average (dBm ) | Margin (dB)
2412(20MHz ChBW) 2422(40MHz ChBW) | 2390 | b | 0 | Legacy | 1Mbps | 21 | 21.38 | -47.635 | -44.25 | 3.385
|  |  | 1 | Legacy | 1Mbps | 21 | 21 | 22 | -44.25 | -66.25
|  | g | 0 | Legacy | 6Mbps | 21 | 20.95 | -44.378 | -44.25 | 0.128
|  |  | 1 | Legacy | 6Mbps | 21 | 22 | 2 | -44.25 | -46.25
|  | n | 0 | HT-20, MCS 8 | 6.5Mbps | 18 | 16.81 | -46.128 | -44.25 | 1.878
|  |  | 1 | HT-20, MCS 8 | 6.5Mbps | 18 |  |  | -44.25 | -44.25
|  |  | 0 | HT-40, MCS 8 | 13.5Mbps | 11 | 11.52 | -46.1 | -44.25 | 1.85
|  |  | 1 | HT-40, MCS 8 | 13.5Mbps | 10 |  |  | -44.25 | -44.25
Center Frequencies (MHz) | Band Edge Frequencies (MHz) | Operational Modes | TX Paths | Variant | Data Rate | Setting Power Level | Power level (dBm) | BE level (dBm) | Limit Average (dBm ) | Margin (dB)
2462(20MHz ChBW) 2452(40MHz ChBW) | 2483.5 | b | 0 | Legacy | 1Mbps |  | 20.5 | -45.914 | -44.25 | 1.664
|  |  | 1 | Legacy | 1Mbps |  |  |  | -44.25 | -44.25
|  | g | 0 | Legacy | 6Mbps |  | 17.26 | -44.397 | -44.25 | 0.147
|  |  | 1 | Legacy | 6Mbps |  |  |  | -44.25 | -44.25
|  | n | 0 | HT-20, MCS 8 | 6.5Mbps |  | 15.11 | -45.425 | -44.25 | 1.175
|  |  | 1 | HT-20, MCS 8 | 6.5Mbps |  |  |  | -44.25 | -44.25
|  |  | 0 | HT-40, MCS 8 | 13.5Mbps |  | 12.86 | -45.647 | -44.25 | 1.397
|  |  | 1 | HT-40, MCS 8 | 13.5Mbps |  |  |  | -44.25 | -44.25