## Overview
Cambridge Industries Group (CIG) Partnership for the Next Generation Broadband Access
WIFI Interface Test Report
|  | DUT | AP375
|  | Result | PASS
| Date | Ver | Description | Tester
| 2016/7/1~2016/9/9 | v1 | DVT

## Power Acuracy
c

## 5G
Rate | Frequency (MHz) | Power Test | [14 empty] | EVM Test
|  | TX Power (dBm) Typ/Spec. | TX Power (dBm) Low Limit/Spec. | TX Power (dBm) High Limit/Spec. | S1 | [11 empty] | EVM(dB) Spec | S1
[5 empty] | Chain0-DPD-OFF (dBm) | DIF(dB) | Result | Chain1-DPD-OFF(dBm) | DIF(dB) | Result | Chain2-DPD-OFF(dBm) | DIF(dB) | Result | Chain3-DPD-OFF(dBm) | DIF(dB) | Result |  | Chain0 (dB) | DIF(dB) | Result | Chain1(dB) | DIF(dB) | Result | Chain2(dB) | DIF(dB) | Result | Chain3(dB) | DIF(dB) | Result
5GHz Band
6M | 5180 | 0 | -2 | 2 | 0.48 | 0.48 | Pass | 1.05 | 1.05 | Pass | 0.95 | 0.95 | Pass | 0.24 | 0.24 | Pass | -5 | -18.11 | -13.11 | Pass | -17.56 | -12.56 | Pass | -17.94 | -12.94 | Pass | -17.98 | -12.98 | Pass
|  | 1 | -1 | 3 | 1.3 | 0.3 | Pass | 2.09 | 1.09 | Pass | 2.45 | 1.45 | Pass | 1.89 | 0.89 | Pass | -5 | -17.67 | -12.67 | Pass | -17.67 | -12.67 | Pass | -17.87 | -12.87 | Pass | -17.93 | -12.93 | Pass
|  | 2 | 0 | 4 | 2.32 | 0.32 | Pass | 2.89 | 0.89 | Pass | 3.42 | 1.42 | Pass | 2.91 | 0.91 | Pass | -5 | -17.32 | -12.32 | Pass | -17.32 | -12.32 | Pass | -17.82 | -12.82 | Pass | -17.83 | -12.83 | Pass
|  | 3 | 1 | 5 | 3.24 | 0.24 | Pass | 3.73 | 0.73 | Pass | 3.82 | 0.82 | Pass | 3.98 | 0.98 | Pass | -5 | -17.75 | -12.75 | Pass | -18.05 | -13.05 | Pass | -17.47 | -12.47 | Pass | -18.21 | -13.21 | Pass
|  | 4 | 2 | 6 | 4.15 | 0.15 | Pass | 4.89 | 0.89 | Pass | 5.13 | 1.13 | Pass | 4.77 | 0.77 | Pass | -5 | -17.5 | -12.5 | Pass | -17.91 | -12.91 | Pass | -17.9 | -12.9 | Pass | -17.9 | -12.9 | Pass
|  | 5 | 3 | 7 | 5.27 | 0.27 | Pass | 5.76 | 0.76 | Pass | 6.25 | 1.25 | Pass | 5.76 | 0.76 | Pass | -5 | -18.38 | -13.38 | Pass | -17.63 | -12.63 | Pass | -17.34 | -12.34 | Pass | -17.61 | -12.61 | Pass
|  | 6 | 4 | 8 | 6.22 | 0.22 | Pass | 6.81 | 0.81 | Pass | 7.32 | 1.32 | Pass | 6.8 | 0.8 | Pass | -5 | -17.64 | -12.64 | Pass | -18.17 | -13.17 | Pass | -17.41 | -12.41 | Pass | -18.15 | -13.15 | Pass
|  | 7 | 5 | 9 | 7.28 | 0.28 | Pass | 8.04 | 1.04 | Pass | 7.97 | 0.97 | Pass | 7.72 | 0.72 | Pass | -5 | -17.37 | -12.37 | Pass | -17.63 | -12.63 | Pass | -17.63 | -12.63 | Pass | -17.62 | -12.62 | Pass
|  | 8 | 6 | 10 | 8.18 | 0.18 | Pass | 9.06 | 1.06 | Pass | 9.32 | 1.32 | Pass | 8.96 | 0.96 | Pass | -5 | -17.48 | -12.48 | Pass | -17.93 | -12.93 | Pass | -17.9 | -12.9 | Pass | -17.75 | -12.75 | Pass
|  | 9 | 7 | 11 | 9.27 | 0.27 | Pass | 9.86 | 0.86 | Pass | 10.32 | 1.32 | Pass | 9.49 | 0.49 | Pass | -5 | -17.8 | -12.8 | Pass | -17.61 | -12.61 | Pass | -17.48 | -12.48 | Pass | -17.48 | -12.48 | Pass
|  | 10 | 8 | 12 | 10.26 | 0.26 | Pass | 10.77 | 0.77 | Pass | 11.28 | 1.28 | Pass | 10.45 | 0.45 | Pass | -5 | -17.62 | -12.62 | Pass | -17.19 | -12.19 | Pass | -18.18 | -13.18 | Pass | -18.17 | -13.17 | Pass
|  | 11 | 9 | 13 | 11.21 | 0.21 | Pass | 11.78 | 0.78 | Pass | 12.2 | 1.2 | Pass | 11.49 | 0.49 | Pass | -5 | -18.26 | -13.26 | Pass | -18 | -13 | Pass | -17.83 | -12.83 | Pass | -17.38 | -12.38 | Pass
|  | 12 | 10 | 14 | 12.24 | 0.24 | Pass | 12.83 | 0.83 | Pass | 13.2 | 1.2 | Pass | 12.55 | 0.55 | Pass | -5 | -18.14 | -13.14 | Pass | -17.54 | -12.54 | Pass | -18.24 | -13.24 | Pass | -18.21 | -13.21 | Pass
|  | 13 | 11 | 15 | 13.39 | 0.39 | Pass | 13.87 | 0.87 | Pass | 14.33 | 1.33 | Pass | 13.43 | 0.43 | Pass | -5 | -17.42 | -12.42 | Pass | -17.95 | -12.95 | Pass | -18.03 | -13.03 | Pass | -17.88 | -12.88 | Pass
|  | 14 | 12 | 16 | 14.35 | 0.35 | Pass | 14.88 | 0.88 | Pass | 15.27 | 1.27 | Pass | 14.33 | 0.33 | Pass | -5 | -17.56 | -12.56 | Pass | -17.74 | -12.74 | Pass | -17.43 | -12.43 | Pass | -17.37 | -12.37 | Pass
|  | 15 | 13 | 17 | 15.21 | 0.21 | Pass | 15.77 | 0.77 | Pass | 16.45 | 1.45 | Pass | 15.7 | 0.7 | Pass | -5 | -17.63 | -12.63 | Pass | -17.67 | -12.67 | Pass | -17.67 | -12.67 | Pass | -18.04 | -13.04 | Pass
|  | 16 | 14 | 18 | 16.17 | 0.17 | Pass | 16.79 | 0.79 | Pass | 17.24 | 1.24 | Pass | 16.65 | 0.65 | Pass | -5 | -17.51 | -12.51 | Pass | -18.29 | -13.29 | Pass | -18.17 | -13.17 | Pass | -18.26 | -13.26 | Pass
|  | 17 | 15 | 19 | 17.29 | 0.29 | Pass | 17.9 | 0.9 | Pass | 18.26 | 1.26 | Pass | 17.77 | 0.77 | Pass | -5 | -17.83 | -12.83 | Pass | -17.71 | -12.71 | Pass | -17.68 | -12.68 | Pass | -17.75 | -12.75 | Pass
|  | 18 | 16 | 20 | 18.33 | 0.33 | Pass | 18.87 | 0.87 | Pass | 19.22 | 1.22 | Pass | 18.81 | 0.81 | Pass | -5 | -18.42 | -13.42 | Pass | -17.58 | -12.58 | Pass | -17.53 | -12.53 | Pass | -17.84 | -12.84 | Pass
|  | 19 | 17 | 21 | 19.33 | 0.33 | Pass | 19.89 | 0.89 | Pass | 20.29 | 1.29 | Pass | 19.73 | 0.73 | Pass | -5 | -17.92 | -12.92 | Pass | -17.81 | -12.81 | Pass | -17.93 | -12.93 | Pass | -17.86 | -12.86 | Pass
|  | 20 | 18 | 22 | 20.31 | 0.31 | Pass | 20.91 | 0.91 | Pass | 21.28 | 1.28 | Pass | 20.75 | 0.75 | Pass | -5 | -17.9 | -12.9 | Pass | -18.51 | -13.51 | Pass | -18.09 | -13.09 | Pass | -17.33 | -12.33 | Pass
|  | 21 | 19 | 23 | 21.36 | 0.36 | Pass | 21.91 | 0.91 | Pass | 22.21 | 1.21 | Pass | 21.82 | 0.82 | Pass | -5 | -17.56 | -12.56 | Pass | -17.51 | -12.51 | Pass | -17.32 | -12.32 | Pass | -17.42 | -12.42 | Pass
|  | 22 | 20 | 24 | 22.31 | 0.31 | Pass | 22.9 | 0.9 | Pass | 23.2 | 1.2 | Pass | 22.81 | 0.81 | Pass | -5 | -17.41 | -12.41 | Pass | -18.4 | -13.4 | Pass | -17.84 | -12.84 | Pass | -18.32 | -13.32 | Pass
| 5260 | 0 | -2 | 2 | -0.19 | -0.19 | Pass | 0.52 | 0.52 | Pass | 0.91 | 0.91 | Pass | 0.68 | 0.68 | Pass | -5 | -17.62 | -12.62 | Pass | -17.65 | -12.65 | Pass | -17.8 | -12.8 | Pass | -17.65 | -12.65 | Pass
|  | 1 | -1 | 3 | 1.39 | 0.39 | Pass | 1.52 | 0.52 | Pass | 2.09 | 1.09 | Pass | 2 | 1 | Pass | -5 | -17.87 | -12.87 | Pass | -18.31 | -13.31 | Pass | -18.04 | -13.04 | Pass | -18.3 | -13.3 | Pass
|  | 2 | 0 | 4 | 2.05 | 0.05 | Pass | 2.52 | 0.52 | Pass | 3.1 | 1.1 | Pass | 2.54 | 0.54 | Pass | -5 | -18.25 | -13.25 | Pass | -17.93 | -12.93 | Pass | -17.93 | -12.93 | Pass | -17.91 | -12.91 | Pass
|  | 3 | 1 | 5 | 3 | 0 | Pass | 3.44 | 0.44 | Pass | 3.98 | 0.98 | Pass | 4.06 | 1.06 | Pass | -5 | -17.77 | -12.77 | Pass | -17.8 | -12.8 | Pass | -17.78 | -12.78 | Pass | -17.78 | -12.78 | Pass
|  | 4 | 2 | 6 | 3.88 | -0.12 | Pass | 4.4 | 0.4 | Pass | 5.02 | 1.02 | Pass | 4.63 | 0.63 | Pass | -5 | -17.72 | -12.72 | Pass | -17.87 | -12.87 | Pass | -17.86 | -12.86 | Pass | -17.86 | -12.86 | Pass
|  | 5 | 3 | 7 | 5.01 | 0.01 | Pass | 5.54 | 0.54 | Pass | 5.79 | 0.79 | Pass | 5.88 | 0.88 | Pass | -5 | -17.44 | -12.44 | Pass | -17.21 | -12.21 | Pass | -17.88 | -12.88 | Pass | -17.55 | -12.55 | Pass
|  | 6 | 4 | 8 | 6.07 | 0.07 | Pass | 6.53 | 0.53 | Pass | 7.08 | 1.08 | Pass | 6.87 | 0.87 | Pass | -5 | -17.71 | -12.71 | Pass | -17.93 | -12.93 | Pass | -18.06 | -13.06 | Pass | -17.92 | -12.92 | Pass
|  | 7 | 5 | 9 | 6.94 | -0.06 | Pass | 7.5 | 0.5 | Pass | 7.95 | 0.95 | Pass | 7.72 | 0.72 | Pass | -5 | -17.79 | -12.79 | Pass | -17.58 | -12.58 | Pass | -17.56 | -12.56 | Pass | -17.56 | -12.56 | Pass
|  | 8 | 6 | 10 | 8.02 | 0.02 | Pass | 8.62 | 0.62 | Pass | 9.03 | 1.03 | Pass | 8.84 | 0.84 | Pass | -5 | -17.86 | -12.86 | Pass | -17.87 | -12.87 | Pass | -17.55 | -12.55 | Pass | -18 | -13 | Pass
|  | 9 | 7 | 11 | 9.1 | 0.1 | Pass | 9.63 | 0.63 | Pass | 10.07 | 1.07 | Pass | 10.04 | 1.04 | Pass | -5 | -17.46 | -12.46 | Pass | -17.59 | -12.59 | Pass | -18.2 | -13.2 | Pass | -18.18 | -13.18 | Pass
|  | 10 | 8 | 12 | 10.13 | 0.13 | Pass | 10.33 | 0.33 | Pass | 10.9 | 0.9 | Pass | 10.74 | 0.74 | Pass | -5 | -18.26 | -13.26 | Pass | -18.24 | -13.24 | Pass | -18.05 | -13.05 | Pass | -18.22 | -13.22 | Pass
|  | 11 | 9 | 13 | 11.3 | 0.3 | Pass | 11.45 | 0.45 | Pass | 11.9 | 0.9 | Pass | 11.71 | 0.71 | Pass | -5 | -17.47 | -12.47 | Pass | -17.51 | -12.51 | Pass | -17.49 | -12.49 | Pass | -17.49 | -12.49 | Pass
|  | 12 | 10 | 14 | 12.29 | 0.29 | Pass | 12.42 | 0.42 | Pass | 12.94 | 0.94 | Pass | 12.74 | 0.74 | Pass | -5 | -17.95 | -12.95 | Pass | -18.14 | -13.14 | Pass | -18.15 | -13.15 | Pass | -17.79 | -12.79 | Pass
|  | 13 | 11 | 15 | 13.32 | 0.32 | Pass | 13.43 | 0.43 | Pass | 13.9 | 0.9 | Pass | 13.78 | 0.78 | Pass | -5 | -17.56 | -12.56 | Pass | -17.3 | -12.3 | Pass | -18.07 | -13.07 | Pass | -17.86 | -12.86 | Pass
|  | 14 | 12 | 16 | 14.24 | 0.24 | Pass | 14.52 | 0.52 | Pass | 14.91 | 0.91 | Pass | 14.79 | 0.79 | Pass | -5 | -17.38 | -12.38 | Pass | -18.37 | -13.37 | Pass | -18.44 | -13.44 | Pass | -18.39 | -13.39 | Pass
|  | 15 | 13 | 17 | 15.3 | 0.3 | Pass | 15.41 | 0.41 | Pass | 15.84 | 0.84 | Pass | 15.65 | 0.65 | Pass | -5 | -17.82 | -12.82 | Pass | -17.58 | -12.58 | Pass | -17.58 | -12.58 | Pass | -17.56 | -12.56 | Pass
|  | 16 | 14 | 18 | 16.17 | 0.17 | Pass | 16.42 | 0.42 | Pass | 16.93 | 0.93 | Pass | 16.86 | 0.86 | Pass | -5 | -17.63 | -12.63 | Pass | -18.36 | -13.36 | Pass | -18.42 | -13.42 | Pass | -18.36 | -13.36 | Pass
|  | 17 | 15 | 19 | 17.24 | 0.24 | Pass | 17.53 | 0.53 | Pass | 17.81 | 0.81 | Pass | 17.95 | 0.95 | Pass | -5 | -17.87 | -12.87 | Pass | -17.75 | -12.75 | Pass | -17.75 | -12.75 | Pass | -17.92 | -12.92 | Pass
|  | 18 | 16 | 20 | 18.15 | 0.15 | Pass | 18.52 | 0.52 | Pass | 18.82 | 0.82 | Pass | 18.8 | 0.8 | Pass | -5 | -17.41 | -12.41 | Pass | -18.14 | -13.14 | Pass | -18.14 | -13.14 | Pass | -18.09 | -13.09 | Pass
|  | 19 | 17 | 21 | 19.1 | 0.1 | Pass | 19.49 | 0.49 | Pass | 19.91 | 0.91 | Pass | 19.79 | 0.79 | Pass | -5 | -17.77 | -12.77 | Pass | -17.36 | -12.36 | Pass | -17.17 | -12.17 | Pass | -17.3 | -12.3 | Pass
|  | 20 | 18 | 22 | 20.13 | 0.13 | Pass | 20.43 | 0.43 | Pass | 20.88 | 0.88 | Pass | 20.72 | 0.72 | Pass | -5 | -18.42 | -13.42 | Pass | -17.69 | -12.69 | Pass | -17.94 | -12.94 | Pass | -17.63 | -12.63 | Pass
|  | 21 | 19 | 23 | 21.25 | 0.25 | Pass | 21.49 | 0.49 | Pass | 21.94 | 0.94 | Pass | 21.74 | 0.74 | Pass | -5 | -17.84 | -12.84 | Pass | -18.84 | -13.84 | Pass | -18.39 | -13.39 | Pass | -18.49 | -13.49 | Pass
|  | 22 | 20 | 24 | 22.24 | 0.24 | Pass | 22.42 | 0.42 | Pass | 22.94 | 0.94 | Pass | 22.86 | 0.86 | Pass | -5 | -17.48 | -12.48 | Pass | -17.77 | -12.77 | Pass | -17.74 | -12.74 | Pass | -17.68 | -12.68 | Pass
| 5320 | 0 | -2 | 2 | 0.74 | 0.74 | Pass | 1.05 | 1.05 | Pass | 1.52 | 1.52 | Pass | 1.34 | 1.34 | Pass | -5 | -17.44 | -12.44 | Pass | -17.56 | -12.56 | Pass | -17.7 | -12.7 | Pass | -18.21 | -13.21 | Pass
|  | 1 | -1 | 3 | 1.15 | 0.15 | Pass | 2.27 | 1.27 | Pass | 2.3 | 1.3 | Pass | 1.84 | 0.84 | Pass | -5 | -18.16 | -13.16 | Pass | -17.44 | -12.44 | Pass | -17.71 | -12.71 | Pass | -17.7 | -12.7 | Pass
|  | 2 | 0 | 4 | 2.08 | 0.08 | Pass | 3.06 | 1.06 | Pass | 3.36 | 1.36 | Pass | 2.93 | 0.93 | Pass | -5 | -17.77 | -12.77 | Pass | -17.73 | -12.73 | Pass | -17.72 | -12.72 | Pass | -17.85 | -12.85 | Pass
|  | 3 | 1 | 5 | 3.28 | 0.28 | Pass | 4.04 | 1.04 | Pass | 3.95 | 0.95 | Pass | 3.93 | 0.93 | Pass | -5 | -17.99 | -12.99 | Pass | -17.77 | -12.77 | Pass | -17.55 | -12.55 | Pass | -17.75 | -12.75 | Pass
|  | 4 | 2 | 6 | 4.02 | 0.02 | Pass | 5.32 | 1.32 | Pass | 5.07 | 1.07 | Pass | 4.73 | 0.73 | Pass | -5 | -17.68 | -12.68 | Pass | -18.08 | -13.08 | Pass | -17.64 | -12.64 | Pass | -17.98 | -12.98 | Pass
|  | 5 | 3 | 7 | 5.11 | 0.11 | Pass | 6.07 | 1.07 | Pass | 5.78 | 0.78 | Pass | 5.89 | 0.89 | Pass | -5 | -17.94 | -12.94 | Pass | -17.67 | -12.67 | Pass | -17.87 | -12.87 | Pass | -17.79 | -12.79 | Pass
|  | 6 | 4 | 8 | 6.22 | 0.22 | Pass | 7.1 | 1.1 | Pass | 7 | 1 | Pass | 6.55 | 0.55 | Pass | -5 | -17.26 | -12.26 | Pass | -17.82 | -12.82 | Pass | -17.89 | -12.89 | Pass | -17.87 | -12.87 | Pass
|  | 7 | 5 | 9 | 7.22 | 0.22 | Pass | 8.06 | 1.06 | Pass | 7.88 | 0.88 | Pass | 7.8 | 0.8 | Pass | -5 | -18.22 | -13.22 | Pass | -18.29 | -13.29 | Pass | -18.3 | -13.3 | Pass | -18.43 | -13.43 | Pass
|  | 8 | 6 | 10 | 8.25 | 0.25 | Pass | 9.18 | 1.18 | Pass | 9.3 | 1.3 | Pass | 8.73 | 0.73 | Pass | -5 | -17.91 | -12.91 | Pass | -17.75 | -12.75 | Pass | -17.74 | -12.74 | Pass | -17.74 | -12.74 | Pass
|  | 9 | 7 | 11 | 9.41 | 0.41 | Pass | 9.98 | 0.98 | Pass | 10.01 | 1.01 | Pass | 9.68 | 0.68 | Pass | -5 | -18.17 | -13.17 | Pass | -17.63 | -12.63 | Pass | -17.87 | -12.87 | Pass | -17.92 | -12.92 | Pass
|  | 10 | 8 | 12 | 10.52 | 0.52 | Pass | 11.06 | 1.06 | Pass | 11.03 | 1.03 | Pass | 10.63 | 0.63 | Pass | -5 | -17.4 | -12.4 | Pass | -17.81 | -12.81 | Pass | -17.83 | -12.83 | Pass | -17.8 | -12.8 | Pass
|  | 11 | 9 | 13 | 11.54 | 0.54 | Pass | 12.1 | 1.1 | Pass | 11.98 | 0.98 | Pass | 11.91 | 0.91 | Pass | -5 | -17.75 | -12.75 | Pass | -18.51 | -13.51 | Pass | -18.46 | -13.46 | Pass | -17.61 | -12.61 | Pass
|  | 12 | 10 | 14 | 12.59 | 0.59 | Pass | 13.09 | 1.09 | Pass | 13.02 | 1.02 | Pass | 12.77 | 0.77 | Pass | -5 | -18.79 | -13.79 | Pass | -17.09 | -12.09 | Pass | -16.99 | -11.99 | Pass | -17.06 | -12.06 | Pass
|  | 13 | 11 | 15 | 13.58 | 0.58 | Pass | 14.18 | 1.18 | Pass | 14.15 | 1.15 | Pass | 13.72 | 0.72 | Pass | -5 | -18.16 | -13.16 | Pass | -17.77 | -12.77 | Pass | -17.89 | -12.89 | Pass | -17.74 | -12.74 | Pass
|  | 14 | 12 | 16 | 14.45 | 0.45 | Pass | 15.14 | 1.14 | Pass | 15.29 | 1.29 | Pass | 14.93 | 0.93 | Pass | -5 | -17.84 | -12.84 | Pass | -18.07 | -13.07 | Pass | -18.71 | -13.71 | Pass | -18.05 | -13.05 | Pass
|  | 15 | 13 | 17 | 15.56 | 0.56 | Pass | 16.12 | 1.12 | Pass | 16.23 | 1.23 | Pass | 16.02 | 1.02 | Pass | -5 | -17.42 | -12.42 | Pass | -17.63 | -12.63 | Pass | -18.04 | -13.04 | Pass | -17.36 | -12.36 | Pass
|  | 16 | 14 | 18 | 16.46 | 0.46 | Pass | 17.16 | 1.16 | Pass | 16.99 | 0.99 | Pass | 17.01 | 1.01 | Pass | -5 | -17.55 | -12.55 | Pass | -17.41 | -12.41 | Pass | -17.44 | -12.44 | Pass | -17.39 | -12.39 | Pass
|  | 17 | 15 | 19 | 17.42 | 0.42 | Pass | 18.25 | 1.25 | Pass | 17.95 | 0.95 | Pass | 17.92 | 0.92 | Pass | -5 | -17.9 | -12.9 | Pass | -17.46 | -12.46 | Pass | -17.47 | -12.47 | Pass | -17.79 | -12.79 | Pass
|  | 18 | 16 | 20 | 18.32 | 0.32 | Pass | 19.2 | 1.2 | Pass | 19.01 | 1.01 | Pass | 18.92 | 0.92 | Pass | -5 | -17.71 | -12.71 | Pass | -17.82 | -12.82 | Pass | -17.84 | -12.84 | Pass | -17.79 | -12.79 | Pass
|  | 19 | 17 | 21 | 19.4 | 0.4 | Pass | 20.13 | 1.13 | Pass | 20.06 | 1.06 | Pass | 19.77 | 0.77 | Pass | -5 | -18.04 | -13.04 | Pass | -17.83 | -12.83 | Pass | -17.68 | -12.68 | Pass | -17.69 | -12.69 | Pass
|  | 20 | 18 | 22 | 20.37 | 0.37 | Pass | 21.05 | 1.05 | Pass | 21.12 | 1.12 | Pass | 20.85 | 0.85 | Pass | -5 | -18.02 | -13.02 | Pass | -16.93 | -11.93 | Pass | -17.55 | -12.55 | Pass | -16.92 | -11.92 | Pass
|  | 21 | 19 | 23 | 21.4 | 0.4 | Pass | 22.06 | 1.06 | Pass | 22.07 | 1.07 | Pass | 21.85 | 0.85 | Pass | -5 | -17.65 | -12.65 | Pass | -17.6 | -12.6 | Pass | -17.89 | -12.89 | Pass | -17.57 | -12.57 | Pass
|  | 22 | 20 | 24 | 22.44 | 0.44 | Pass | 23.14 | 1.14 | Pass | 23.08 | 1.08 | Pass | 22.8 | 0.8 | Pass | -5 | -17.54 | -12.54 | Pass | -17.54 | -12.54 | Pass | -17.56 | -12.56 | Pass | -17.46 | -12.46 | Pass
| 5500 | 0 | -2 | 2 | 0.08 | 0.08 | Pass | 0.27 | 0.27 | Pass | 0.75 | 0.75 | Pass | 0.62 | 0.62 | Pass | -5 | -17.57 | -12.57 | Pass | -17.64 | -12.64 | Pass | -17.89 | -12.89 | Pass | -17.63 | -12.63 | Pass
|  | 1 | -1 | 3 | 1.25 | 0.25 | Pass | 1.71 | 0.71 | Pass | 2.59 | 1.59 | Pass | 1.55 | 0.55 | Pass | -5 | -17.7 | -12.7 | Pass | -17.53 | -12.53 | Pass | -17.54 | -12.54 | Pass | -17.53 | -12.53 | Pass
|  | 2 | 0 | 4 | 2.05 | 0.05 | Pass | 2.58 | 0.58 | Pass | 2.48 | 0.48 | Pass | 2.96 | 0.96 | Pass | -5 | -17.52 | -12.52 | Pass | -18 | -13 | Pass | -18 | -13 | Pass | -18.03 | -13.03 | Pass
|  | 3 | 1 | 5 | 3.1 | 0.1 | Pass | 3.28 | 0.28 | Pass | 3.76 | 0.76 | Pass | 3.82 | 0.82 | Pass | -5 | -17.38 | -12.38 | Pass | -17.73 | -12.73 | Pass | -17.96 | -12.96 | Pass | -17.73 | -12.73 | Pass
|  | 4 | 2 | 6 | 4.06 | 0.06 | Pass | 4.49 | 0.49 | Pass | 5.34 | 1.34 | Pass | 4.99 | 0.99 | Pass | -5 | -18.21 | -13.21 | Pass | -18.02 | -13.02 | Pass | -17.87 | -12.87 | Pass | -18.01 | -13.01 | Pass
|  | 5 | 3 | 7 | 5.27 | 0.27 | Pass | 5.48 | 0.48 | Pass | 5.9 | 0.9 | Pass | 5.92 | 0.92 | Pass | -5 | -17.36 | -12.36 | Pass | -16.89 | -11.89 | Pass | -17.79 | -12.79 | Pass | -17.14 | -12.14 | Pass
|  | 6 | 4 | 8 | 6.1 | 0.1 | Pass | 6.4 | 0.4 | Pass | 6.98 | 0.98 | Pass | 6.82 | 0.82 | Pass | -5 | -17.59 | -12.59 | Pass | -18.08 | -13.08 | Pass | -18.07 | -13.07 | Pass | -18.21 | -13.21 | Pass
|  | 7 | 5 | 9 | 7.18 | 0.18 | Pass | 7.48 | 0.48 | Pass | 8.27 | 1.27 | Pass | 8.11 | 1.11 | Pass | -5 | -17.9 | -12.9 | Pass | -17.92 | -12.92 | Pass | -18.01 | -13.01 | Pass | -17.75 | -12.75 | Pass
|  | 8 | 6 | 10 | 8.12 | 0.12 | Pass | 8.66 | 0.66 | Pass | 9.01 | 1.01 | Pass | 8.73 | 0.73 | Pass | -5 | -18.37 | -13.37 | Pass | -17.95 | -12.95 | Pass | -17.85 | -12.85 | Pass | -17.94 | -12.94 | Pass
|  | 9 | 7 | 11 | 9.44 | 0.44 | Pass | 9.54 | 0.54 | Pass | 9.97 | 0.97 | Pass | 9.8 | 0.8 | Pass | -5 | -17.92 | -12.92 | Pass | -18.2 | -13.2 | Pass | -17.33 | -12.33 | Pass | -17.69 | -12.69 | Pass
|  | 10 | 8 | 12 | 10.36 | 0.36 | Pass | 10.65 | 0.65 | Pass | 10.59 | 0.59 | Pass | 10.8 | 0.8 | Pass | -5 | -17.98 | -12.98 | Pass | -17.21 | -12.21 | Pass | -17.2 | -12.2 | Pass | -17.92 | -12.92 | Pass
|  | 11 | 9 | 13 | 11.45 | 0.45 | Pass | 11.69 | 0.69 | Pass | 11.81 | 0.81 | Pass | 11.81 | 0.81 | Pass | -5 | -18.43 | -13.43 | Pass | -17.78 | -12.78 | Pass | -18.24 | -13.24 | Pass | -17.74 | -12.74 | Pass
|  | 12 | 10 | 14 | 12.48 | 0.48 | Pass | 12.82 | 0.82 | Pass | 13.07 | 1.07 | Pass | 12.9 | 0.9 | Pass | -5 | -18.39 | -13.39 | Pass | -17.74 | -12.74 | Pass | -17.73 | -12.73 | Pass | -17.69 | -12.69 | Pass
|  | 13 | 11 | 15 | 13.52 | 0.52 | Pass | 13.74 | 0.74 | Pass | 13.86 | 0.86 | Pass | 13.76 | 0.76 | Pass | -5 | -17.75 | -12.75 | Pass | -18 | -13 | Pass | -18.12 | -13.12 | Pass | -18.07 | -13.07 | Pass
|  | 14 | 12 | 16 | 14.52 | 0.52 | Pass | 14.79 | 0.79 | Pass | 15.16 | 1.16 | Pass | 14.67 | 0.67 | Pass | -5 | -17.7 | -12.7 | Pass | -18.02 | -13.02 | Pass | -17.56 | -12.56 | Pass | -17.99 | -12.99 | Pass
|  | 15 | 13 | 17 | 15.47 | 0.47 | Pass | 15.7 | 0.7 | Pass | 16.11 | 1.11 | Pass | 15.88 | 0.88 | Pass | -5 | -17.56 | -12.56 | Pass | -17.92 | -12.92 | Pass | -17.82 | -12.82 | Pass | -17.84 | -12.84 | Pass
|  | 16 | 14 | 18 | 16.43 | 0.43 | Pass | 16.76 | 0.76 | Pass | 16.91 | 0.91 | Pass | 16.82 | 0.82 | Pass | -5 | -17.73 | -12.73 | Pass | -18.15 | -13.15 | Pass | -18.15 | -13.15 | Pass | -18.09 | -13.09 | Pass
|  | 17 | 15 | 19 | 17.51 | 0.51 | Pass | 17.63 | 0.63 | Pass | 17.91 | 0.91 | Pass | 17.89 | 0.89 | Pass | -5 | -17.86 | -12.86 | Pass | -17.71 | -12.71 | Pass | -17.54 | -12.54 | Pass | -17.85 | -12.85 | Pass
|  | 18 | 16 | 20 | 18.42 | 0.42 | Pass | 18.69 | 0.69 | Pass | 19.04 | 1.04 | Pass | 18.89 | 0.89 | Pass | -5 | -17.71 | -12.71 | Pass | -17.85 | -12.85 | Pass | -17.86 | -12.86 | Pass | -17.78 | -12.78 | Pass
|  | 19 | 17 | 21 | 19.43 | 0.43 | Pass | 19.65 | 0.65 | Pass | 20.04 | 1.04 | Pass | 19.78 | 0.78 | Pass | -5 | -17.74 | -12.74 | Pass | -17.65 | -12.65 | Pass | -17.81 | -12.81 | Pass | -17.92 | -12.92 | Pass
|  | 20 | 18 | 22 | 20.46 | 0.46 | Pass | 20.68 | 0.68 | Pass | 20.99 | 0.99 | Pass | 20.95 | 0.95 | Pass | -5 | -17.91 | -12.91 | Pass | -18.15 | -13.15 | Pass | -18.05 | -13.05 | Pass | -17.99 | -12.99 | Pass
|  | 21 | 19 | 23 | 21.4 | 0.4 | Pass | 21.72 | 0.72 | Pass | 21.98 | 0.98 | Pass | 21.87 | 0.87 | Pass | -5 | -18.21 | -13.21 | Pass | -18.51 | -13.51 | Pass | -18.51 | -13.51 | Pass | -18.44 | -13.44 | Pass
|  | 22 | 20 | 24 | 22.4 | 0.4 | Pass | 22.72 | 0.72 | Pass | 22.93 | 0.93 | Pass | 22.82 | 0.82 | Pass | -5 | -17.96 | -12.96 | Pass | -17.64 | -12.64 | Pass | -17.61 | -12.61 | Pass | -17.57 | -12.57 | Pass
| 5600 | 0 | -2 | 2 | 0.02 | 0.02 | Pass | 1.06 | 1.06 | Pass | 1.69 | 1.69 | Pass | 0.84 | 0.84 | Pass | -5 | -17.69 | -12.69 | Pass | -18.06 | -13.06 | Pass | -18.06 | -13.06 | Pass | -18.06 | -13.06 | Pass
|  | 1 | -1 | 3 | 1.13 | 0.13 | Pass | 2.43 | 1.43 | Pass | 2.53 | 1.53 | Pass | 1.91 | 0.91 | Pass | -5 | -18.56 | -13.56 | Pass | -18.13 | -13.13 | Pass | -18.13 | -13.13 | Pass | -17.4 | -12.4 | Pass
|  | 2 | 0 | 4 | 2.22 | 0.22 | Pass | 3.18 | 1.18 | Pass | 3.72 | 1.72 | Pass | 3.37 | 1.37 | Pass | -5 | -17.39 | -12.39 | Pass | -18.02 | -13.02 | Pass | -18.05 | -13.05 | Pass | -18.03 | -13.03 | Pass
|  | 3 | 1 | 5 | 3.25 | 0.25 | Pass | 4.15 | 1.15 | Pass | 4.45 | 1.45 | Pass | 4.21 | 1.21 | Pass | -5 | -17.6 | -12.6 | Pass | -17.96 | -12.96 | Pass | -17.87 | -12.87 | Pass | -17.76 | -12.76 | Pass
|  | 4 | 2 | 6 | 4.49 | 0.49 | Pass | 5.28 | 1.28 | Pass | 5.55 | 1.55 | Pass | 5.03 | 1.03 | Pass | -5 | -17.77 | -12.77 | Pass | -17.97 | -12.97 | Pass | -18.47 | -13.47 | Pass | -17.98 | -12.98 | Pass
|  | 5 | 3 | 7 | 5.08 | 0.08 | Pass | 6.19 | 1.19 | Pass | 6.16 | 1.16 | Pass | 6.17 | 1.17 | Pass | -5 | -17.56 | -12.56 | Pass | -17.85 | -12.85 | Pass | -18.84 | -13.84 | Pass | -18.17 | -13.17 | Pass
|  | 6 | 4 | 8 | 6.28 | 0.28 | Pass | 7.19 | 1.19 | Pass | 7.25 | 1.25 | Pass | 7.03 | 1.03 | Pass | -5 | -18.07 | -13.07 | Pass | -17.95 | -12.95 | Pass | -18 | -13 | Pass | -17.86 | -12.86 | Pass
|  | 7 | 5 | 9 | 7.11 | 0.11 | Pass | 8.21 | 1.21 | Pass | 8.18 | 1.18 | Pass | 8.2 | 1.2 | Pass | -5 | -18.21 | -13.21 | Pass | -17.63 | -12.63 | Pass | -17.81 | -12.81 | Pass | -17.7 | -12.7 | Pass
|  | 8 | 6 | 10 | 8.34 | 0.34 | Pass | 9.12 | 1.12 | Pass | 9.35 | 1.35 | Pass | 9.11 | 1.11 | Pass | -5 | -17.75 | -12.75 | Pass | -17.45 | -12.45 | Pass | -17.45 | -12.45 | Pass | -17.32 | -12.32 | Pass
|  | 9 | 7 | 11 | 9.03 | 0.03 | Pass | 10.16 | 1.16 | Pass | 10.22 | 1.22 | Pass | 9.76 | 0.76 | Pass | -5 | -16.92 | -11.92 | Pass | -17.62 | -12.62 | Pass | -18.21 | -13.21 | Pass | -17.57 | -12.57 | Pass
|  | 10 | 8 | 12 | 10.11 | 0.11 | Pass | 11.14 | 1.14 | Pass | 11.3 | 1.3 | Pass | 11.01 | 1.01 | Pass | -5 | -17.99 | -12.99 | Pass | -17.66 | -12.66 | Pass | -17.8 | -12.8 | Pass | -17.72 | -12.72 | Pass
|  | 11 | 9 | 13 | 11.29 | 0.29 | Pass | 12.17 | 1.17 | Pass | 12.28 | 1.28 | Pass | 12.22 | 1.22 | Pass | -5 | -17.44 | -12.44 | Pass | -18.12 | -13.12 | Pass | -17.53 | -12.53 | Pass | -18.09 | -13.09 | Pass
|  | 12 | 10 | 14 | 12.14 | 0.14 | Pass | 13.1 | 1.1 | Pass | 13.23 | 1.23 | Pass | 13.13 | 1.13 | Pass | -5 | -17.31 | -12.31 | Pass | -18.04 | -13.04 | Pass | -17.29 | -12.29 | Pass | -17.57 | -12.57 | Pass
|  | 13 | 11 | 15 | 13.23 | 0.23 | Pass | 14.03 | 1.03 | Pass | 14.32 | 1.32 | Pass | 14.03 | 1.03 | Pass | -5 | -17.61 | -12.61 | Pass | -17.86 | -12.86 | Pass | -17.97 | -12.97 | Pass | -17.93 | -12.93 | Pass
|  | 14 | 12 | 16 | 14.37 | 0.37 | Pass | 15.19 | 1.19 | Pass | 15.45 | 1.45 | Pass | 14.84 | 0.84 | Pass | -5 | -18.27 | -13.27 | Pass | -17.93 | -12.93 | Pass | -17.84 | -12.84 | Pass | -18.39 | -13.39 | Pass
|  | 15 | 13 | 17 | 15.24 | 0.24 | Pass | 16.29 | 1.29 | Pass | 16.18 | 1.18 | Pass | 16.03 | 1.03 | Pass | -5 | -18.09 | -13.09 | Pass | -18.46 | -13.46 | Pass | -18.45 | -13.45 | Pass | -18.39 | -13.39 | Pass
|  | 16 | 14 | 18 | 16.14 | 0.14 | Pass | 17.43 | 1.43 | Pass | 17.45 | 1.45 | Pass | 17.18 | 1.18 | Pass | -5 | -17.12 | -12.12 | Pass | -17.97 | -12.97 | Pass | -18.29 | -13.29 | Pass | -17.76 | -12.76 | Pass
|  | 17 | 15 | 19 | 17.4 | 0.4 | Pass | 18.36 | 1.36 | Pass | 18.45 | 1.45 | Pass | 18.19 | 1.19 | Pass | -5 | -18.24 | -13.24 | Pass | -18.13 | -13.13 | Pass | -17.97 | -12.97 | Pass | -18.2 | -13.2 | Pass
|  | 18 | 16 | 20 | 18.6 | 0.6 | Pass | 19.39 | 1.39 | Pass | 19.32 | 1.32 | Pass | 19.29 | 1.29 | Pass | -5 | -18.13 | -13.13 | Pass | -18.4 | -13.4 | Pass | -17.86 | -12.86 | Pass | -18.32 | -13.32 | Pass
|  | 19 | 17 | 21 | 19.7 | 0.7 | Pass | 20.24 | 1.24 | Pass | 20.34 | 1.34 | Pass | 20.2 | 1.2 | Pass | -5 | -18.24 | -13.24 | Pass | -17.96 | -12.96 | Pass | -17.98 | -12.98 | Pass | -17.92 | -12.92 | Pass
|  | 20 | 18 | 22 | 20.59 | 0.59 | Pass | 21.2 | 1.2 | Pass | 21.19 | 1.19 | Pass | 21.12 | 1.12 | Pass | -5 | -17.56 | -12.56 | Pass | -17.78 | -12.78 | Pass | -17.99 | -12.99 | Pass | -17.71 | -12.71 | Pass
|  | 21 | 19 | 23 | 21.57 | 0.57 | Pass | 22.19 | 1.19 | Pass | 22.12 | 1.12 | Pass | 22.17 | 1.17 | Pass | -5 | -18.33 | -13.33 | Pass | -17.9 | -12.9 | Pass | -17.99 | -12.99 | Pass | -17.89 | -12.89 | Pass
|  | 22 | 20 | 24 | 22.53 | 0.53 | Pass | 23.17 | 1.17 | Pass | 23.12 | 1.12 | Pass | 23.16 | 1.16 | Pass | -5 | -18.29 | -13.29 | Pass | -18.27 | -13.27 | Pass | -18.24 | -13.24 | Pass | -18.18 | -13.18 | Pass
| 5745 | 0 | -2 | 2 | 0.49 | 0.49 | Pass | 1.06 | 1.06 | Pass | 0.48 | 0.48 | Pass | 0.76 | 0.76 | Pass | -5 | -17.98 | -12.98 | Pass | -17.38 | -12.38 | Pass | -17.38 | -12.38 | Pass | -17.9 | -12.9 | Pass
|  | 1 | -1 | 3 | 1.57 | 0.57 | Pass | 2.18 | 1.18 | Pass | 2.2 | 1.2 | Pass | 2.13 | 1.13 | Pass | -5 | -17.57 | -12.57 | Pass | -17.8 | -12.8 | Pass | -17.39 | -12.39 | Pass | -17.89 | -12.89 | Pass
|  | 2 | 0 | 4 | 2.37 | 0.37 | Pass | 3.31 | 1.31 | Pass | 3.27 | 1.27 | Pass | 3.14 | 1.14 | Pass | -5 | -17.77 | -12.77 | Pass | -17.34 | -12.34 | Pass | -18.17 | -13.17 | Pass | -17.34 | -12.34 | Pass
|  | 3 | 1 | 5 | 3.21 | 0.21 | Pass | 4.35 | 1.35 | Pass | 4.22 | 1.22 | Pass | 3.82 | 0.82 | Pass | -5 | -17.96 | -12.96 | Pass | -17.67 | -12.67 | Pass | -17.21 | -12.21 | Pass | -17.65 | -12.65 | Pass
|  | 4 | 2 | 6 | 4 | 0 | Pass | 5.09 | 1.09 | Pass | 4.72 | 0.72 | Pass | 4.87 | 0.87 | Pass | -5 | -17.73 | -12.73 | Pass | -17.39 | -12.39 | Pass | -17.4 | -12.4 | Pass | -17.38 | -12.38 | Pass
|  | 5 | 3 | 7 | 5.08 | 0.08 | Pass | 6.27 | 1.27 | Pass | 5.8 | 0.8 | Pass | 6.02 | 1.02 | Pass | -5 | -17.97 | -12.97 | Pass | -17.52 | -12.52 | Pass | -17.46 | -12.46 | Pass | -17.51 | -12.51 | Pass
|  | 6 | 4 | 8 | 6.29 | 0.29 | Pass | 7.28 | 1.28 | Pass | 6.98 | 0.98 | Pass | 6.94 | 0.94 | Pass | -5 | -17.79 | -12.79 | Pass | -17.43 | -12.43 | Pass | -17.93 | -12.93 | Pass | -17.41 | -12.41 | Pass
|  | 7 | 5 | 9 | 7.29 | 0.29 | Pass | 8.27 | 1.27 | Pass | 7.97 | 0.97 | Pass | 8.04 | 1.04 | Pass | -5 | -17.73 | -12.73 | Pass | -17.75 | -12.75 | Pass | -17.76 | -12.76 | Pass | -17.27 | -12.27 | Pass
|  | 8 | 6 | 10 | 8.23 | 0.23 | Pass | 8.87 | 0.87 | Pass | 9.06 | 1.06 | Pass | 9.03 | 1.03 | Pass | -5 | -18.1 | -13.1 | Pass | -18.04 | -13.04 | Pass | -18.23 | -13.23 | Pass | -18.33 | -13.33 | Pass
|  | 9 | 7 | 11 | 9.41 | 0.41 | Pass | 10.07 | 1.07 | Pass | 10.36 | 1.36 | Pass | 9.83 | 0.83 | Pass | -5 | -17.99 | -12.99 | Pass | -17.94 | -12.94 | Pass | -17.96 | -12.96 | Pass | -17.94 | -12.94 | Pass
|  | 10 | 8 | 12 | 10.45 | 0.45 | Pass | 11.03 | 1.03 | Pass | 10.6 | 0.6 | Pass | 10.74 | 0.74 | Pass | -5 | -17.87 | -12.87 | Pass | -17.54 | -12.54 | Pass | -18.14 | -13.14 | Pass | -17.52 | -12.52 | Pass
|  | 11 | 9 | 13 | 11.52 | 0.52 | Pass | 12.07 | 1.07 | Pass | 11.72 | 0.72 | Pass | 11.93 | 0.93 | Pass | -5 | -18.09 | -13.09 | Pass | -17.54 | -12.54 | Pass | -17.85 | -12.85 | Pass | -18.26 | -13.26 | Pass
|  | 12 | 10 | 14 | 12.43 | 0.43 | Pass | 13.03 | 1.03 | Pass | 12.74 | 0.74 | Pass | 12.92 | 0.92 | Pass | -5 | -17.87 | -12.87 | Pass | -17.8 | -12.8 | Pass | -17.99 | -12.99 | Pass | -17.77 | -12.77 | Pass
|  | 13 | 11 | 15 | 13.47 | 0.47 | Pass | 14.12 | 1.12 | Pass | 13.93 | 0.93 | Pass | 13.89 | 0.89 | Pass | -5 | -18.08 | -13.08 | Pass | -17.93 | -12.93 | Pass | -17.95 | -12.95 | Pass | -17.62 | -12.62 | Pass
|  | 14 | 12 | 16 | 14.37 | 0.37 | Pass | 15.12 | 1.12 | Pass | 14.89 | 0.89 | Pass | 14.81 | 0.81 | Pass | -5 | -17.94 | -12.94 | Pass | -17.47 | -12.47 | Pass | -17.86 | -12.86 | Pass | -17.81 | -12.81 | Pass
|  | 15 | 13 | 17 | 15.73 | 0.73 | Pass | 16.17 | 1.17 | Pass | 15.93 | 0.93 | Pass | 15.95 | 0.95 | Pass | -5 | -17.98 | -12.98 | Pass | -17.51 | -12.51 | Pass | -17.67 | -12.67 | Pass | -17.47 | -12.47 | Pass
|  | 16 | 14 | 18 | 16.77 | 0.77 | Pass | 17.28 | 1.28 | Pass | 16.94 | 0.94 | Pass | 17 | 1 | Pass | -5 | -18.48 | -13.48 | Pass | -17.95 | -12.95 | Pass | -18.37 | -13.37 | Pass | -17.91 | -12.91 | Pass
|  | 17 | 15 | 19 | 17.66 | 0.66 | Pass | 18.19 | 1.19 | Pass | 18.05 | 1.05 | Pass | 18.09 | 1.09 | Pass | -5 | -17.63 | -12.63 | Pass | -17.68 | -12.68 | Pass | -17.71 | -12.71 | Pass | -17.56 | -12.56 | Pass
|  | 18 | 16 | 20 | 18.49 | 0.49 | Pass | 19.12 | 1.12 | Pass | 18.97 | 0.97 | Pass | 18.97 | 0.97 | Pass | -5 | -17.38 | -12.38 | Pass | -17.83 | -12.83 | Pass | -17.98 | -12.98 | Pass | -18.17 | -13.17 | Pass
|  | 19 | 17 | 21 | 19.35 | 0.35 | Pass | 20.16 | 1.16 | Pass | 20.05 | 1.05 | Pass | 20.04 | 1.04 | Pass | -5 | -17.93 | -12.93 | Pass | -17.68 | -12.68 | Pass | -17.97 | -12.97 | Pass | -18.17 | -13.17 | Pass
|  | 20 | 18 | 22 | 20.38 | 0.38 | Pass | 21.18 | 1.18 | Pass | 21.05 | 1.05 | Pass | 21.11 | 1.11 | Pass | -5 | -18.02 | -13.02 | Pass | -17.81 | -12.81 | Pass | -17.3 | -12.3 | Pass | -17.79 | -12.79 | Pass
|  | 21 | 19 | 23 | 21.41 | 0.41 | Pass | 22.25 | 1.25 | Pass | 22.04 | 1.04 | Pass | 22.1 | 1.1 | Pass | -5 | -17.44 | -12.44 | Pass | -17.02 | -12.02 | Pass | -17.29 | -12.29 | Pass | -17.51 | -12.51 | Pass
|  | 22 | 20 | 24 | 22.58 | 0.58 | Pass | 23.29 | 1.29 | Pass | 23.09 | 1.09 | Pass | 23.02 | 1.02 | Pass | -5 | -18.34 | -13.34 | Pass | -18.17 | -13.17 | Pass | -18.17 | -13.17 | Pass | -18.18 | -13.18 | Pass
| 5785 | 0 | -2 | 2 | -0.17 | -0.17 | Pass | 1.23 | 1.23 | Pass | -0.18 | -0.18 | Pass | 0.56 | 0.56 | Pass | -5 | -18.22 | -13.22 | Pass | -18.02 | -13.02 | Pass | -17.45 | -12.45 | Pass | -18.02 | -13.02 | Pass
|  | 1 | -1 | 3 | 1.33 | 0.33 | Pass | 2.09 | 1.09 | Pass | 2.18 | 1.18 | Pass | 1.49 | 0.49 | Pass | -5 | -17.87 | -12.87 | Pass | -18.26 | -13.26 | Pass | -17.55 | -12.55 | Pass | -18.25 | -13.25 | Pass
|  | 2 | 0 | 4 | 2.08 | 0.08 | Pass | 3.01 | 1.01 | Pass | 3.28 | 1.28 | Pass | 2.51 | 0.51 | Pass | -5 | -17.72 | -12.72 | Pass | -17.56 | -12.56 | Pass | -17.93 | -12.93 | Pass | -17.56 | -12.56 | Pass
|  | 3 | 1 | 5 | 3.27 | 0.27 | Pass | 4.46 | 1.46 | Pass | 4.52 | 1.52 | Pass | 4.13 | 1.13 | Pass | -5 | -17.94 | -12.94 | Pass | -17.46 | -12.46 | Pass | -17.46 | -12.46 | Pass | -17.73 | -12.73 | Pass
|  | 4 | 2 | 6 | 4.09 | 0.09 | Pass | 5.26 | 1.26 | Pass | 5.17 | 1.17 | Pass | 4.67 | 0.67 | Pass | -5 | -18.23 | -13.23 | Pass | -18.08 | -13.08 | Pass | -17.65 | -12.65 | Pass | -18.09 | -13.09 | Pass
|  | 5 | 3 | 7 | 4.67 | -0.33 | Pass | 6.34 | 1.34 | Pass | 5.92 | 0.92 | Pass | 5.76 | 0.76 | Pass | -5 | -17.66 | -12.66 | Pass | -18.16 | -13.16 | Pass | -18.16 | -13.16 | Pass | -18.16 | -13.16 | Pass
|  | 6 | 4 | 8 | 6.09 | 0.09 | Pass | 7.33 | 1.33 | Pass | 6.87 | 0.87 | Pass | 6.67 | 0.67 | Pass | -5 | -18.11 | -13.11 | Pass | -17.65 | -12.65 | Pass | -17.65 | -12.65 | Pass | -17.65 | -12.65 | Pass
|  | 7 | 5 | 9 | 7.16 | 0.16 | Pass | 8.25 | 1.25 | Pass | 7.96 | 0.96 | Pass | 7.63 | 0.63 | Pass | -5 | -18 | -13 | Pass | -17.5 | -12.5 | Pass | -17.94 | -12.94 | Pass | -17.48 | -12.48 | Pass
|  | 8 | 6 | 10 | 8.21 | 0.21 | Pass | 9.29 | 1.29 | Pass | 8.98 | 0.98 | Pass | 8.85 | 0.85 | Pass | -5 | -17.83 | -12.83 | Pass | -17.9 | -12.9 | Pass | -17.9 | -12.9 | Pass | -17.83 | -12.83 | Pass
|  | 9 | 7 | 11 | 9.38 | 0.38 | Pass | 9.99 | 0.99 | Pass | 10.03 | 1.03 | Pass | 9.5 | 0.5 | Pass | -5 | -17.87 | -12.87 | Pass | -17.7 | -12.7 | Pass | -17.37 | -12.37 | Pass | -18.07 | -13.07 | Pass
|  | 10 | 8 | 12 | 10.37 | 0.37 | Pass | 11.15 | 1.15 | Pass | 10.61 | 0.61 | Pass | 10.58 | 0.58 | Pass | -5 | -18.06 | -13.06 | Pass | -17.29 | -12.29 | Pass | -17.3 | -12.3 | Pass | -17.43 | -12.43 | Pass
|  | 11 | 9 | 13 | 11.41 | 0.41 | Pass | 12.18 | 1.18 | Pass | 11.71 | 0.71 | Pass | 11.65 | 0.65 | Pass | -5 | -17.75 | -12.75 | Pass | -17.93 | -12.93 | Pass | -18.38 | -13.38 | Pass | -17.9 | -12.9 | Pass
|  | 12 | 10 | 14 | 12.34 | 0.34 | Pass | 13.27 | 1.27 | Pass | 12.66 | 0.66 | Pass | 12.48 | 0.48 | Pass | -5 | -17.37 | -12.37 | Pass | -17.64 | -12.64 | Pass | -17.1 | -12.1 | Pass | -17.92 | -12.92 | Pass
|  | 13 | 11 | 15 | 13.42 | 0.42 | Pass | 14.29 | 1.29 | Pass | 13.85 | 0.85 | Pass | 13.68 | 0.68 | Pass | -5 | -18.3 | -13.3 | Pass | -18.48 | -13.48 | Pass | -17.87 | -12.87 | Pass | -17.83 | -12.83 | Pass
|  | 14 | 12 | 16 | 14.34 | 0.34 | Pass | 15.29 | 1.29 | Pass | 14.82 | 0.82 | Pass | 14.43 | 0.43 | Pass | -5 | -17.57 | -12.57 | Pass | -17.92 | -12.92 | Pass | -18.13 | -13.13 | Pass | -18.09 | -13.09 | Pass
|  | 15 | 13 | 17 | 15.58 | 0.58 | Pass | 16.28 | 1.28 | Pass | 15.91 | 0.91 | Pass | 15.77 | 0.77 | Pass | -5 | -18.08 | -13.08 | Pass | -17.88 | -12.88 | Pass | -17.9 | -12.9 | Pass | -17.8 | -12.8 | Pass
|  | 16 | 14 | 18 | 16.77 | 0.77 | Pass | 17.32 | 1.32 | Pass | 16.95 | 0.95 | Pass | 16.84 | 0.84 | Pass | -5 | -17.84 | -12.84 | Pass | -17.45 | -12.45 | Pass | -17.47 | -12.47 | Pass | -17.42 | -12.42 | Pass
|  | 17 | 15 | 19 | 17.6 | 0.6 | Pass | 18.35 | 1.35 | Pass | 17.87 | 0.87 | Pass | 17.91 | 0.91 | Pass | -5 | -18.23 | -13.23 | Pass | -18.07 | -13.07 | Pass | -17.63 | -12.63 | Pass | -17.67 | -12.67 | Pass
|  | 18 | 16 | 20 | 18.4 | 0.4 | Pass | 19.21 | 1.21 | Pass | 19.11 | 1.11 | Pass | 18.91 | 0.91 | Pass | -5 | -17.35 | -12.35 | Pass | -18 | -13 | Pass | -17.67 | -12.67 | Pass | -17.97 | -12.97 | Pass
|  | 19 | 17 | 21 | 19.26 | 0.26 | Pass | 20.27 | 1.27 | Pass | 20.07 | 1.07 | Pass | 19.91 | 0.91 | Pass | -5 | -17.88 | -12.88 | Pass | -17.63 | -12.63 | Pass | -18.05 | -13.05 | Pass | -17.61 | -12.61 | Pass
|  | 20 | 18 | 22 | 20.28 | 0.28 | Pass | 21.32 | 1.32 | Pass | 21 | 1 | Pass | 20.91 | 0.91 | Pass | -5 | -17.31 | -12.31 | Pass | -17.92 | -12.92 | Pass | -17.6 | -12.6 | Pass | -17.91 | -12.91 | Pass
|  | 21 | 19 | 23 | 21.42 | 0.42 | Pass | 22.25 | 1.25 | Pass | 21.99 | 0.99 | Pass | 21.94 | 0.94 | Pass | -5 | -17.61 | -12.61 | Pass | -18.07 | -13.07 | Pass | -18.24 | -13.24 | Pass | -18.22 | -13.22 | Pass
|  | 22 | 20 | 24 | 22.52 | 0.52 | Pass | 23.47 | 1.47 | Pass | 23.04 | 1.04 | Pass | 22.88 | 0.88 | Pass | -5 | -17.31 | -12.31 | Pass | -18.34 | -13.34 | Pass | -18.38 | -13.38 | Pass | -18.39 | -13.39 | Pass
| 5825 | 0 | -2 | 2 | 0.25 | 0.25 | Pass | 1.06 | 1.06 | Pass | 1.48 | 1.48 | Pass | 0.9 | 0.9 | Pass | -5 | -17.35 | -12.35 | Pass | -17.33 | -12.33 | Pass | -17.25 | -12.25 | Pass | -17.33 | -12.33 | Pass
|  | 1 | -1 | 3 | 1.11 | 0.11 | Pass | 1.83 | 0.83 | Pass | 1.86 | 0.86 | Pass | 1.39 | 0.39 | Pass | -5 | -17.75 | -12.75 | Pass | -17.84 | -12.84 | Pass | -18 | -13 | Pass | -17.84 | -12.84 | Pass
|  | 2 | 0 | 4 | 2.3 | 0.3 | Pass | 3.07 | 1.07 | Pass | 3.17 | 1.17 | Pass | 2.27 | 0.27 | Pass | -5 | -17.29 | -12.29 | Pass | -18.09 | -13.09 | Pass | -17.91 | -12.91 | Pass | -17.9 | -12.9 | Pass
|  | 3 | 1 | 5 | 2.89 | -0.11 | Pass | 4.2 | 1.2 | Pass | 3.55 | 0.55 | Pass | 3.69 | 0.69 | Pass | -5 | -18.18 | -13.18 | Pass | -18.43 | -13.43 | Pass | -18.44 | -13.44 | Pass | -18.44 | -13.44 | Pass
|  | 4 | 2 | 6 | 4.03 | 0.03 | Pass | 4.9 | 0.9 | Pass | 4.51 | 0.51 | Pass | 4.61 | 0.61 | Pass | -5 | -17.96 | -12.96 | Pass | -17.46 | -12.46 | Pass | -17.57 | -12.57 | Pass | -17.45 | -12.45 | Pass
|  | 5 | 3 | 7 | 4.93 | -0.07 | Pass | 5.96 | 0.96 | Pass | 5.58 | 0.58 | Pass | 5.7 | 0.7 | Pass | -5 | -17.54 | -12.54 | Pass | -18.03 | -13.03 | Pass | -18.39 | -13.39 | Pass | -18.39 | -13.39 | Pass
|  | 6 | 4 | 8 | 6.06 | 0.06 | Pass | 6.91 | 0.91 | Pass | 6.45 | 0.45 | Pass | 6.89 | 0.89 | Pass | -5 | -17.51 | -12.51 | Pass | -17.18 | -12.18 | Pass | -17.7 | -12.7 | Pass | -17.69 | -12.69 | Pass
|  | 7 | 5 | 9 | 7.24 | 0.24 | Pass | 8 | 1 | Pass | 7.83 | 0.83 | Pass | 7.52 | 0.52 | Pass | -5 | -17.94 | -12.94 | Pass | -17.88 | -12.88 | Pass | -17.95 | -12.95 | Pass | -18.11 | -13.11 | Pass
|  | 8 | 6 | 10 | 8.19 | 0.19 | Pass | 9.11 | 1.11 | Pass | 8.86 | 0.86 | Pass | 8.77 | 0.77 | Pass | -5 | -17.89 | -12.89 | Pass | -17.12 | -12.12 | Pass | -17.7 | -12.7 | Pass | -17.92 | -12.92 | Pass
|  | 9 | 7 | 11 | 9.48 | 0.48 | Pass | 10 | 1 | Pass | 9.84 | 0.84 | Pass | 9.67 | 0.67 | Pass | -5 | -17.79 | -12.79 | Pass | -17.63 | -12.63 | Pass | -17.63 | -12.63 | Pass | -17.62 | -12.62 | Pass
|  | 10 | 8 | 12 | 10.67 | 0.67 | Pass | 11.13 | 1.13 | Pass | 10.81 | 0.81 | Pass | 10.67 | 0.67 | Pass | -5 | -17.62 | -12.62 | Pass | -18.48 | -13.48 | Pass | -18.7 | -13.7 | Pass | -17.6 | -12.6 | Pass
|  | 11 | 9 | 13 | 11.81 | 0.81 | Pass | 12.11 | 1.11 | Pass | 11.8 | 0.8 | Pass | 11.82 | 0.82 | Pass | -5 | -17.86 | -12.86 | Pass | -17.97 | -12.97 | Pass | -18.04 | -13.04 | Pass | -17.72 | -12.72 | Pass
|  | 12 | 10 | 14 | 12.68 | 0.68 | Pass | 13.21 | 1.21 | Pass | 12.94 | 0.94 | Pass | 12.77 | 0.77 | Pass | -5 | -17.38 | -12.38 | Pass | -17.37 | -12.37 | Pass | -18.21 | -13.21 | Pass | -17.56 | -12.56 | Pass
|  | 13 | 11 | 15 | 13.8 | 0.8 | Pass | 14.25 | 1.25 | Pass | 14.11 | 1.11 | Pass | 13.67 | 0.67 | Pass | -5 | -17.75 | -12.75 | Pass | -17.7 | -12.7 | Pass | -17.71 | -12.71 | Pass | -17.67 | -12.67 | Pass
|  | 14 | 12 | 16 | 14.73 | 0.73 | Pass | 15.18 | 1.18 | Pass | 14.95 | 0.95 | Pass | 14.76 | 0.76 | Pass | -5 | -17.6 | -12.6 | Pass | -18.33 | -13.33 | Pass | -17.75 | -12.75 | Pass | -17.71 | -12.71 | Pass
|  | 15 | 13 | 17 | 15.58 | 0.58 | Pass | 16.27 | 1.27 | Pass | 16.13 | 1.13 | Pass | 15.81 | 0.81 | Pass | -5 | -17.75 | -12.75 | Pass | -17.77 | -12.77 | Pass | -17.82 | -12.82 | Pass | -17.8 | -12.8 | Pass
|  | 16 | 14 | 18 | 16.55 | 0.55 | Pass | 17.16 | 1.16 | Pass | 17.02 | 1.02 | Pass | 16.89 | 0.89 | Pass | -5 | -17.5 | -12.5 | Pass | -17.71 | -12.71 | Pass | -18.11 | -13.11 | Pass | -17.51 | -12.51 | Pass
|  | 17 | 15 | 19 | 17.49 | 0.49 | Pass | 18.33 | 1.33 | Pass | 17.85 | 0.85 | Pass | 17.8 | 0.8 | Pass | -5 | -18.19 | -13.19 | Pass | -18.16 | -13.16 | Pass | -17.81 | -12.81 | Pass | -17.81 | -12.81 | Pass
|  | 18 | 16 | 20 | 18.37 | 0.37 | Pass | 19.21 | 1.21 | Pass | 18.83 | 0.83 | Pass | 18.8 | 0.8 | Pass | -5 | -17.84 | -12.84 | Pass | -17.62 | -12.62 | Pass | -18.66 | -13.66 | Pass | -17.61 | -12.61 | Pass
|  | 19 | 17 | 21 | 19.34 | 0.34 | Pass | 20.19 | 1.19 | Pass | 19.7 | 0.7 | Pass | 19.84 | 0.84 | Pass | -5 | -17.52 | -12.52 | Pass | -18.31 | -13.31 | Pass | -18.28 | -13.28 | Pass | -18.32 | -13.32 | Pass
|  | 20 | 18 | 22 | 20.4 | 0.4 | Pass | 21.22 | 1.22 | Pass | 20.74 | 0.74 | Pass | 20.88 | 0.88 | Pass | -5 | -17.52 | -12.52 | Pass | -17.77 | -12.77 | Pass | -17.8 | -12.8 | Pass | -17.59 | -12.59 | Pass
|  | 21 | 19 | 23 | 21.43 | 0.43 | Pass | 22.25 | 1.25 | Pass | 21.84 | 0.84 | Pass | 21.92 | 0.92 | Pass | -5 | -17.4 | -12.4 | Pass | -17.93 | -12.93 | Pass | -17.68 | -12.68 | Pass | -17.96 | -12.96 | Pass
|  | 22 | 20 | 24 | 22.42 | 0.42 | Pass | 23.25 | 1.25 | Pass | 22.85 | 0.85 | Pass | 22.93 | 0.93 | Pass | -5 | -17.98 | -12.98 | Pass | -17.99 | -12.99 | Pass | -17.85 | -12.85 | Pass | -17.84 | -12.84 | Pass
54M | 5180 | 0 | -2 | 2 | -0.67 | -0.67 | Pass | 0.54 | 0.54 | Pass | 0.34 | 0.34 | Pass | -0.42 | -0.42 | Pass | -25 | -41.77 | -16.77 | Pass | -42.85 | -17.85 | Pass | -43.2 | -18.2 | Pass | -42.07 | -17.07 | Pass
|  | 1 | -1 | 3 | 0.94 | -0.06 | Pass | 1.41 | 0.41 | Pass | 1.39 | 0.39 | Pass | 0.53 | -0.47 | Pass | -25 | -43 | -18 | Pass | -43.23 | -18.23 | Pass | -43.14 | -18.14 | Pass | -42.02 | -17.02 | Pass
|  | 2 | 0 | 4 | 1.43 | -0.57 | Pass | 1.97 | -0.03 | Pass | 2.47 | 0.47 | Pass | 1.78 | -0.22 | Pass | -25 | -42.64 | -17.64 | Pass | -43.3 | -18.3 | Pass | -43.83 | -18.83 | Pass | -43.44 | -18.44 | Pass
|  | 3 | 1 | 5 | 2.56 | -0.44 | Pass | 3.41 | 0.41 | Pass | 3.55 | 0.55 | Pass | 2.91 | -0.09 | Pass | -25 | -43.16 | -18.16 | Pass | -43 | -18 | Pass | -44.26 | -19.26 | Pass | -43.1 | -18.1 | Pass
|  | 4 | 2 | 6 | 3.64 | -0.36 | Pass | 4.09 | 0.09 | Pass | 5 | 1 | Pass | 4.24 | 0.24 | Pass | -25 | -43.29 | -18.29 | Pass | -43.54 | -18.54 | Pass | -43.56 | -18.56 | Pass | -43.21 | -18.21 | Pass
|  | 5 | 3 | 7 | 4.57 | -0.43 | Pass | 5.31 | 0.31 | Pass | 5.35 | 0.35 | Pass | 5.38 | 0.38 | Pass | -25 | -42.96 | -17.96 | Pass | -43.47 | -18.47 | Pass | -43.96 | -18.96 | Pass | -43.71 | -18.71 | Pass
|  | 6 | 4 | 8 | 5.49 | -0.51 | Pass | 6.24 | 0.24 | Pass | 6.78 | 0.78 | Pass | 6.01 | 0.01 | Pass | -25 | -42.68 | -17.68 | Pass | -43.26 | -18.26 | Pass | -43.36 | -18.36 | Pass | -43.41 | -18.41 | Pass
|  | 7 | 5 | 9 | 6.61 | -0.39 | Pass | 7.27 | 0.27 | Pass | 7.79 | 0.79 | Pass | 7.25 | 0.25 | Pass | -25 | -42.97 | -17.97 | Pass | -42.97 | -17.97 | Pass | -42.45 | -17.45 | Pass | -43.6 | -18.6 | Pass
|  | 8 | 6 | 10 | 7.65 | -0.35 | Pass | 8.2 | 0.2 | Pass | 8.57 | 0.57 | Pass | 8.04 | 0.04 | Pass | -25 | -42.62 | -17.62 | Pass | -42.48 | -17.48 | Pass | -43.46 | -18.46 | Pass | -43.5 | -18.5 | Pass
|  | 9 | 7 | 11 | 8.82 | -0.18 | Pass | 9.27 | 0.27 | Pass | 9.7 | 0.7 | Pass | 8.83 | -0.17 | Pass | -25 | -41.73 | -16.73 | Pass | -42.58 | -17.58 | Pass | -43.43 | -18.43 | Pass | -42.44 | -17.44 | Pass
|  | 10 | 8 | 12 | 9.72 | -0.28 | Pass | 10.02 | 0.02 | Pass | 10.97 | 0.97 | Pass | 9.69 | -0.31 | Pass | -25 | -41.88 | -16.88 | Pass | -41.85 | -16.85 | Pass | -42.47 | -17.47 | Pass | -42.59 | -17.59 | Pass
|  | 11 | 9 | 13 | 10.85 | -0.15 | Pass | 11.25 | 0.25 | Pass | 11.61 | 0.61 | Pass | 10.94 | -0.06 | Pass | -25 | -41.75 | -16.75 | Pass | -41.92 | -16.92 | Pass | -41.66 | -16.66 | Pass | -42.21 | -17.21 | Pass
|  | 12 | 10 | 14 | 11.85 | -0.15 | Pass | 12.17 | 0.17 | Pass | 12.69 | 0.69 | Pass | 11.95 | -0.05 | Pass | -25 | -40.86 | -15.86 | Pass | -40.87 | -15.87 | Pass | -41.53 | -16.53 | Pass | -41.97 | -16.97 | Pass
|  | 13 | 11 | 15 | 12.92 | -0.08 | Pass | 13.23 | 0.23 | Pass | 13.69 | 0.69 | Pass | 12.98 | -0.02 | Pass | -25 | -40.76 | -15.76 | Pass | -40.55 | -15.55 | Pass | -40.73 | -15.73 | Pass | -41.15 | -16.15 | Pass
|  | 14 | 12 | 16 | 13.84 | -0.16 | Pass | 14.26 | 0.26 | Pass | 14.6 | 0.6 | Pass | 13.62 | -0.38 | Pass | -25 | -40.08 | -15.08 | Pass | -39.9 | -14.9 | Pass | -40.84 | -15.84 | Pass | -41.64 | -16.64 | Pass
|  | 15 | 13 | 17 | 14.71 | -0.29 | Pass | 15.19 | 0.19 | Pass | 15.7 | 0.7 | Pass | 14.97 | -0.03 | Pass | -25 | -39.75 | -14.75 | Pass | -39.35 | -14.35 | Pass | -40.55 | -15.55 | Pass | -41.04 | -16.04 | Pass
|  | 16 | 14 | 18 | 15.59 | -0.41 | Pass | 16.21 | 0.21 | Pass | 16.62 | 0.62 | Pass | 16.23 | 0.23 | Pass | -25 | -39.51 | -14.51 | Pass | -38.25 | -13.25 | Pass | -39.69 | -14.69 | Pass | -40.51 | -15.51 | Pass
|  | 17 | 15 | 19 | 16.72 | -0.28 | Pass | 17.32 | 0.32 | Pass | 17.58 | 0.58 | Pass | 17.22 | 0.22 | Pass | -25 | -39.36 | -14.36 | Pass | -38.75 | -13.75 | Pass | -39.7 | -14.7 | Pass | -40.32 | -15.32 | Pass
|  | 18 | 16 | 20 | 17.75 | -0.25 | Pass | 18.35 | 0.35 | Pass | 18.64 | 0.64 | Pass | 18.29 | 0.29 | Pass | -25 | -39.2 | -14.2 | Pass | -38.51 | -13.51 | Pass | -39.44 | -14.44 | Pass | -39.83 | -14.83 | Pass
|  | 19 | 17 | 21 | 18.79 | -0.21 | Pass | 19.29 | 0.29 | Pass | 19.65 | 0.65 | Pass | 19.21 | 0.21 | Pass | -25 | -39.02 | -14.02 | Pass | -38.8 | -13.8 | Pass | -39.55 | -14.55 | Pass | -40.01 | -15.01 | Pass
|  | 20 | 18 | 22 | 19.77 | -0.23 | Pass | 20.26 | 0.26 | Pass | 20.57 | 0.57 | Pass | 20.16 | 0.16 | Pass | -25 | -39.53 | -14.53 | Pass | -38.83 | -13.83 | Pass | -37.53 | -12.53 | Pass | -38.85 | -13.85 | Pass
|  | 21 | 19 | 23 | 20.83 | -0.17 | Pass | 21.25 | 0.25 | Pass | 21.59 | 0.59 | Pass | 21.25 | 0.25 | Pass | -25 | -39.27 | -14.27 | Pass | -37.81 | -12.81 | Pass | -34.46 | -9.46 | Pass | -36.52 | -11.52 | Pass
|  | 22 | 20 | 24 | 21.73 | -0.27 | Pass | 22.28 | 0.28 | Pass | 22.63 | 0.63 | Pass | 22.22 | 0.22 | Pass | -25 | -38.16 | -13.16 | Pass | -34.23 | -9.23 | Pass | -33.54 | -8.54 | Pass | -33.44 | -8.44 | Pass
| 5260 | 0 | -2 | 2 | -0.35 | -0.35 | Pass | 0.19 | 0.19 | Pass | 0.8 | 0.8 | Pass | -0.11 | -0.11 | Pass | -25 | -42.37 | -17.37 | Pass | -42.66 | -17.66 | Pass | -42.82 | -17.82 | Pass | -42.67 | -17.67 | Pass
|  | 1 | -1 | 3 | 0.19 | -0.81 | Pass | 0.65 | -0.35 | Pass | 2.1 | 1.1 | Pass | 1.57 | 0.57 | Pass | -25 | -42.3 | -17.3 | Pass | -43.3 | -18.3 | Pass | -43.34 | -18.34 | Pass | -43.77 | -18.77 | Pass
|  | 2 | 0 | 4 | 1.13 | -0.87 | Pass | 2.25 | 0.25 | Pass | 2.58 | 0.58 | Pass | 2.48 | 0.48 | Pass | -25 | -42.89 | -17.89 | Pass | -43.3 | -18.3 | Pass | -42.92 | -17.92 | Pass | -43.84 | -18.84 | Pass
|  | 3 | 1 | 5 | 2.31 | -0.69 | Pass | 2.7 | -0.3 | Pass | 3.3 | 0.3 | Pass | 3.24 | 0.24 | Pass | -25 | -42.75 | -17.75 | Pass | -43.3 | -18.3 | Pass | -43.88 | -18.88 | Pass | -43.55 | -18.55 | Pass
|  | 4 | 2 | 6 | 3.25 | -0.75 | Pass | 4.22 | 0.22 | Pass | 4.47 | 0.47 | Pass | 4.67 | 0.67 | Pass | -25 | -42.89 | -17.89 | Pass | -43.16 | -18.16 | Pass | -44.21 | -19.21 | Pass | -43.07 | -18.07 | Pass
|  | 5 | 3 | 7 | 4.16 | -0.84 | Pass | 4.97 | -0.03 | Pass | 5.09 | 0.09 | Pass | 5.08 | 0.08 | Pass | -25 | -42.71 | -17.71 | Pass | -42.95 | -17.95 | Pass | -42.91 | -17.91 | Pass | -43.42 | -18.42 | Pass
|  | 6 | 4 | 8 | 5.41 | -0.59 | Pass | 5.68 | -0.32 | Pass | 6.21 | 0.21 | Pass | 6.16 | 0.16 | Pass | -25 | -42.7 | -17.7 | Pass | -42.81 | -17.81 | Pass | -43.41 | -18.41 | Pass | -43.53 | -18.53 | Pass
|  | 7 | 5 | 9 | 6.49 | -0.51 | Pass | 6.71 | -0.29 | Pass | 7.37 | 0.37 | Pass | 7.06 | 0.06 | Pass | -25 | -42.58 | -17.58 | Pass | -42.78 | -17.78 | Pass | -43.32 | -18.32 | Pass | -43.23 | -18.23 | Pass
|  | 8 | 6 | 10 | 7.49 | -0.51 | Pass | 7.79 | -0.21 | Pass | 8.35 | 0.35 | Pass | 8.12 | 0.12 | Pass | -25 | -42.23 | -17.23 | Pass | -43.17 | -18.17 | Pass | -43.3 | -18.3 | Pass | -43.18 | -18.18 | Pass
|  | 9 | 7 | 11 | 8.64 | -0.36 | Pass | 8.8 | -0.2 | Pass | 9.32 | 0.32 | Pass | 9.16 | 0.16 | Pass | -25 | -41.77 | -16.77 | Pass | -42.5 | -17.5 | Pass | -43.14 | -18.14 | Pass | -43.03 | -18.03 | Pass
|  | 10 | 8 | 12 | 9.6 | -0.4 | Pass | 9.64 | -0.36 | Pass | 10.27 | 0.27 | Pass | 10.12 | 0.12 | Pass | -25 | -41.56 | -16.56 | Pass | -41.71 | -16.71 | Pass | -42.85 | -17.85 | Pass | -42.21 | -17.21 | Pass
|  | 11 | 9 | 13 | 10.69 | -0.31 | Pass | 10.76 | -0.24 | Pass | 11.32 | 0.32 | Pass | 11.16 | 0.16 | Pass | -25 | -41.32 | -16.32 | Pass | -41.41 | -16.41 | Pass | -42.07 | -17.07 | Pass | -42.34 | -17.34 | Pass
|  | 12 | 10 | 14 | 11.72 | -0.28 | Pass | 11.88 | -0.12 | Pass | 12.17 | 0.17 | Pass | 12.16 | 0.16 | Pass | -25 | -40.83 | -15.83 | Pass | -40.46 | -15.46 | Pass | -42.23 | -17.23 | Pass | -41.74 | -16.74 | Pass
|  | 13 | 11 | 15 | 12.81 | -0.19 | Pass | 12.86 | -0.14 | Pass | 13.21 | 0.21 | Pass | 13.15 | 0.15 | Pass | -25 | -40.53 | -15.53 | Pass | -40.41 | -15.41 | Pass | -41.69 | -16.69 | Pass | -41.35 | -16.35 | Pass
|  | 14 | 12 | 16 | 13.76 | -0.24 | Pass | 14.04 | 0.04 | Pass | 14.43 | 0.43 | Pass | 14.13 | 0.13 | Pass | -25 | -40.53 | -15.53 | Pass | -39.52 | -14.52 | Pass | -40.45 | -15.45 | Pass | -41.29 | -16.29 | Pass
|  | 15 | 13 | 17 | 14.67 | -0.33 | Pass | 14.92 | -0.08 | Pass | 15.27 | 0.27 | Pass | 15 | 0 | Pass | -25 | -40.1 | -15.1 | Pass | -39.32 | -14.32 | Pass | -41.23 | -16.23 | Pass | -41 | -16 | Pass
|  | 16 | 14 | 18 | 15.81 | -0.19 | Pass | 15.78 | -0.22 | Pass | 16.19 | 0.19 | Pass | 16.25 | 0.25 | Pass | -25 | -40.19 | -15.19 | Pass | -39.28 | -14.28 | Pass | -40.59 | -15.59 | Pass | -40.84 | -15.84 | Pass
|  | 17 | 15 | 19 | 16.73 | -0.27 | Pass | 16.91 | -0.09 | Pass | 17.22 | 0.22 | Pass | 17.37 | 0.37 | Pass | -25 | -39.78 | -14.78 | Pass | -38.91 | -13.91 | Pass | -39.88 | -14.88 | Pass | -39.79 | -14.79 | Pass
|  | 18 | 16 | 20 | 17.58 | -0.42 | Pass | 17.94 | -0.06 | Pass | 18.27 | 0.27 | Pass | 18.29 | 0.29 | Pass | -25 | -39.18 | -14.18 | Pass | -38.39 | -13.39 | Pass | -40.24 | -15.24 | Pass | -40.31 | -15.31 | Pass
|  | 19 | 17 | 21 | 18.57 | -0.43 | Pass | 18.86 | -0.14 | Pass | 19.27 | 0.27 | Pass | 19.15 | 0.15 | Pass | -25 | -39.02 | -14.02 | Pass | -38.45 | -13.45 | Pass | -39.96 | -14.96 | Pass | -40.23 | -15.23 | Pass
|  | 20 | 18 | 22 | 19.63 | -0.37 | Pass | 19.64 | -0.36 | Pass | 20.29 | 0.29 | Pass | 20.2 | 0.2 | Pass | -25 | -40.29 | -15.29 | Pass | -39.09 | -14.09 | Pass | -39.63 | -14.63 | Pass | -39.93 | -14.93 | Pass
|  | 21 | 19 | 23 | 20.66 | -0.34 | Pass | 20.78 | -0.22 | Pass | 21.27 | 0.27 | Pass | 21.19 | 0.19 | Pass | -25 | -39.01 | -14.01 | Pass | -37.93 | -12.93 | Pass | -37.07 | -12.07 | Pass | -37.39 | -12.39 | Pass
|  | 22 | 20 | 24 | 21.68 | -0.32 | Pass | 21.9 | -0.1 | Pass | 22.29 | 0.29 | Pass | 22.28 | 0.28 | Pass | -25 | -36.73 | -11.73 | Pass | -33.98 | -8.98 | Pass | -33.68 | -8.68 | Pass | -32.99 | -7.99 | Pass
| 5320 | 0 | -2 | 2 | -0.35 | -0.35 | Pass | 0.82 | 0.82 | Pass | 1.21 | 1.21 | Pass | 0.25 | 0.25 | Pass | -25 | -42.82 | -17.82 | Pass | -42.98 | -17.98 | Pass | -42.95 | -17.95 | Pass | -43.3 | -18.3 | Pass
|  | 1 | -1 | 3 | 0.82 | -0.18 | Pass | 1.81 | 0.81 | Pass | 1.83 | 0.83 | Pass | 0.81 | -0.19 | Pass | -25 | -42.88 | -17.88 | Pass | -43.45 | -18.45 | Pass | -44.07 | -19.07 | Pass | -43.45 | -18.45 | Pass
|  | 2 | 0 | 4 | 2 | 0 | Pass | 2.65 | 0.65 | Pass | 2.32 | 0.32 | Pass | 2.14 | 0.14 | Pass | -25 | -43.19 | -18.19 | Pass | -43.84 | -18.84 | Pass | -43.95 | -18.95 | Pass | -43.08 | -18.08 | Pass
|  | 3 | 1 | 5 | 2.81 | -0.19 | Pass | 3.74 | 0.74 | Pass | 3.71 | 0.71 | Pass | 3.18 | 0.18 | Pass | -25 | -43.55 | -18.55 | Pass | -44.21 | -19.21 | Pass | -43.67 | -18.67 | Pass | -43.63 | -18.63 | Pass
|  | 4 | 2 | 6 | 3.46 | -0.54 | Pass | 4.95 | 0.95 | Pass | 4.47 | 0.47 | Pass | 4.4 | 0.4 | Pass | -25 | -43.2 | -18.2 | Pass | -43.61 | -18.61 | Pass | -43.96 | -18.96 | Pass | -42.72 | -17.72 | Pass
|  | 5 | 3 | 7 | 4.59 | -0.41 | Pass | 5.45 | 0.45 | Pass | 5.39 | 0.39 | Pass | 4.93 | -0.07 | Pass | -25 | -43.49 | -18.49 | Pass | -43.55 | -18.55 | Pass | -43.45 | -18.45 | Pass | -43.55 | -18.55 | Pass
|  | 6 | 4 | 8 | 5.58 | -0.42 | Pass | 6.5 | 0.5 | Pass | 6.57 | 0.57 | Pass | 6.11 | 0.11 | Pass | -25 | -42.4 | -17.4 | Pass | -43.71 | -18.71 | Pass | -43.59 | -18.59 | Pass | -43.25 | -18.25 | Pass
|  | 7 | 5 | 9 | 6.59 | -0.41 | Pass | 7.46 | 0.46 | Pass | 7.72 | 0.72 | Pass | 7.29 | 0.29 | Pass | -25 | -43.19 | -18.19 | Pass | -43.29 | -18.29 | Pass | -42.92 | -17.92 | Pass | -43.32 | -18.32 | Pass
|  | 8 | 6 | 10 | 7.65 | -0.35 | Pass | 8.62 | 0.62 | Pass | 8.58 | 0.58 | Pass | 8.05 | 0.05 | Pass | -25 | -42.53 | -17.53 | Pass | -43.37 | -18.37 | Pass | -42.65 | -17.65 | Pass | -43.04 | -18.04 | Pass
|  | 9 | 7 | 11 | 8.93 | -0.07 | Pass | 9.32 | 0.32 | Pass | 9.49 | 0.49 | Pass | 8.99 | -0.01 | Pass | -25 | -42.17 | -17.17 | Pass | -42.5 | -17.5 | Pass | -43.1 | -18.1 | Pass | -43 | -18 | Pass
|  | 10 | 8 | 12 | 9.97 | -0.03 | Pass | 10.45 | 0.45 | Pass | 10.48 | 0.48 | Pass | 10.04 | 0.04 | Pass | -25 | -42.78 | -17.78 | Pass | -42.44 | -17.44 | Pass | -42.44 | -17.44 | Pass | -43 | -18 | Pass
|  | 11 | 9 | 13 | 11.01 | 0.01 | Pass | 11.4 | 0.4 | Pass | 11.4 | 0.4 | Pass | 11.23 | 0.23 | Pass | -25 | -41.71 | -16.71 | Pass | -42.22 | -17.22 | Pass | -43.46 | -18.46 | Pass | -42.35 | -17.35 | Pass
|  | 12 | 10 | 14 | 11.92 | -0.08 | Pass | 12.53 | 0.53 | Pass | 12.65 | 0.65 | Pass | 11.85 | -0.15 | Pass | -25 | -41.86 | -16.86 | Pass | -42.3 | -17.3 | Pass | -42.07 | -17.07 | Pass | -42.41 | -17.41 | Pass
|  | 13 | 11 | 15 | 13.14 | 0.14 | Pass | 13.58 | 0.58 | Pass | 13.6 | 0.6 | Pass | 12.82 | -0.18 | Pass | -25 | -41.73 | -16.73 | Pass | -41.24 | -16.24 | Pass | -41.71 | -16.71 | Pass | -42.17 | -17.17 | Pass
|  | 14 | 12 | 16 | 14.01 | 0.01 | Pass | 14.62 | 0.62 | Pass | 14.72 | 0.72 | Pass | 14.25 | 0.25 | Pass | -25 | -41.26 | -16.26 | Pass | -40.13 | -15.13 | Pass | -41.58 | -16.58 | Pass | -41.77 | -16.77 | Pass
|  | 15 | 13 | 17 | 14.87 | -0.13 | Pass | 15.45 | 0.45 | Pass | 15.79 | 0.79 | Pass | 15.47 | 0.47 | Pass | -25 | -41.06 | -16.06 | Pass | -40.05 | -15.05 | Pass | -41.41 | -16.41 | Pass | -41.73 | -16.73 | Pass
|  | 16 | 14 | 18 | 15.92 | -0.08 | Pass | 16.58 | 0.58 | Pass | 16.54 | 0.54 | Pass | 16.48 | 0.48 | Pass | -25 | -40.31 | -15.31 | Pass | -40.3 | -15.3 | Pass | -41.37 | -16.37 | Pass | -41.13 | -16.13 | Pass
|  | 17 | 15 | 19 | 16.87 | -0.13 | Pass | 17.58 | 0.58 | Pass | 17.28 | 0.28 | Pass | 17.38 | 0.38 | Pass | -25 | -40.86 | -15.86 | Pass | -39.67 | -14.67 | Pass | -40.91 | -15.91 | Pass | -41.1 | -16.1 | Pass
|  | 18 | 16 | 20 | 17.82 | -0.18 | Pass | 18.66 | 0.66 | Pass | 18.41 | 0.41 | Pass | 18.48 | 0.48 | Pass | -25 | -40.52 | -15.52 | Pass | -39.47 | -14.47 | Pass | -40.68 | -15.68 | Pass | -40.48 | -15.48 | Pass
|  | 19 | 17 | 21 | 18.85 | -0.15 | Pass | 19.63 | 0.63 | Pass | 19.34 | 0.34 | Pass | 19.35 | 0.35 | Pass | -25 | -40.28 | -15.28 | Pass | -39.17 | -14.17 | Pass | -40.57 | -15.57 | Pass | -40.66 | -15.66 | Pass
|  | 20 | 18 | 22 | 19.84 | -0.16 | Pass | 20.48 | 0.48 | Pass | 20.44 | 0.44 | Pass | 20.22 | 0.22 | Pass | -25 | -40.96 | -15.96 | Pass | -38.89 | -13.89 | Pass | -40.86 | -15.86 | Pass | -38.99 | -13.99 | Pass
|  | 21 | 19 | 23 | 20.85 | -0.15 | Pass | 21.47 | 0.47 | Pass | 21.4 | 0.4 | Pass | 21.26 | 0.26 | Pass | -25 | -38.93 | -13.93 | Pass | -37.98 | -12.98 | Pass | -36.73 | -11.73 | Pass | -38.38 | -13.38 | Pass
|  | 22 | 20 | 24 | 21.85 | -0.15 | Pass | 22.48 | 0.48 | Pass | 22.45 | 0.45 | Pass | 22.27 | 0.27 | Pass | -25 | -38.04 | -13.04 | Pass | -35.78 | -10.78 | Pass | -35.17 | -10.17 | Pass | -34.41 | -9.41 | Pass
| 5500 | 0 | -2 | 2 | -0.11 | -0.11 | Pass | 0.08 | 0.08 | Pass | 0.35 | 0.35 | Pass | 0.04 | 0.04 | Pass | -25 | -42.13 | -17.13 | Pass | -42.93 | -17.93 | Pass | -43.18 | -18.18 | Pass | -43.18 | -18.18 | Pass
|  | 1 | -1 | 3 | 0.42 | -0.58 | Pass | 1.11 | 0.11 | Pass | 1.78 | 0.78 | Pass | 1.22 | 0.22 | Pass | -25 | -42.89 | -17.89 | Pass | -43.23 | -18.23 | Pass | -42.81 | -17.81 | Pass | -42.95 | -17.95 | Pass
|  | 2 | 0 | 4 | 1.28 | -0.72 | Pass | 2.28 | 0.28 | Pass | 2.14 | 0.14 | Pass | 2.37 | 0.37 | Pass | -25 | -43.33 | -18.33 | Pass | -43.88 | -18.88 | Pass | -42.56 | -17.56 | Pass | -43.33 | -18.33 | Pass
|  | 3 | 1 | 5 | 2.58 | -0.42 | Pass | 3.41 | 0.41 | Pass | 3.37 | 0.37 | Pass | 3.15 | 0.15 | Pass | -25 | -43.66 | -18.66 | Pass | -43.03 | -18.03 | Pass | -43.78 | -18.78 | Pass | -42.69 | -17.69 | Pass
|  | 4 | 2 | 6 | 3.5 | -0.5 | Pass | 4.06 | 0.06 | Pass | 4.6 | 0.6 | Pass | 4.02 | 0.02 | Pass | -25 | -43.82 | -18.82 | Pass | -43.67 | -18.67 | Pass | -43.59 | -18.59 | Pass | -43.76 | -18.76 | Pass
|  | 5 | 3 | 7 | 4.6 | -0.4 | Pass | 5.03 | 0.03 | Pass | 5.33 | 0.33 | Pass | 5.22 | 0.22 | Pass | -25 | -43.62 | -18.62 | Pass | -43.41 | -18.41 | Pass | -44.16 | -19.16 | Pass | -43.46 | -18.46 | Pass
|  | 6 | 4 | 8 | 5.6 | -0.4 | Pass | 6.16 | 0.16 | Pass | 6.07 | 0.07 | Pass | 6.14 | 0.14 | Pass | -25 | -43.78 | -18.78 | Pass | -43.33 | -18.33 | Pass | -43.47 | -18.47 | Pass | -43.33 | -18.33 | Pass
|  | 7 | 5 | 9 | 6.68 | -0.32 | Pass | 7.12 | 0.12 | Pass | 7.36 | 0.36 | Pass | 7.43 | 0.43 | Pass | -25 | -43.04 | -18.04 | Pass | -43.49 | -18.49 | Pass | -44.03 | -19.03 | Pass | -43.42 | -18.42 | Pass
|  | 8 | 6 | 10 | 7.8 | -0.2 | Pass | 8 | 0 | Pass | 8.36 | 0.36 | Pass | 7.97 | -0.03 | Pass | -25 | -44.01 | -19.01 | Pass | -43.73 | -18.73 | Pass | -43.33 | -18.33 | Pass | -43.85 | -18.85 | Pass
|  | 9 | 7 | 11 | 8.97 | -0.03 | Pass | 9.15 | 0.15 | Pass | 9.6 | 0.6 | Pass | 9.1 | 0.1 | Pass | -25 | -43.47 | -18.47 | Pass | -42.78 | -17.78 | Pass | -43.4 | -18.4 | Pass | -44.11 | -19.11 | Pass
|  | 10 | 8 | 12 | 9.93 | -0.07 | Pass | 10.06 | 0.06 | Pass | 10.15 | 0.15 | Pass | 10.22 | 0.22 | Pass | -25 | -43.31 | -18.31 | Pass | -43.75 | -18.75 | Pass | -42.65 | -17.65 | Pass | -43.26 | -18.26 | Pass
|  | 11 | 9 | 13 | 11.12 | 0.12 | Pass | 11.15 | 0.15 | Pass | 11.31 | 0.31 | Pass | 11.1 | 0.1 | Pass | -25 | -43.24 | -18.24 | Pass | -43.61 | -18.61 | Pass | -42.83 | -17.83 | Pass | -42.42 | -17.42 | Pass
|  | 12 | 10 | 14 | 12.08 | 0.08 | Pass | 12.25 | 0.25 | Pass | 12.35 | 0.35 | Pass | 12.18 | 0.18 | Pass | -25 | -42.89 | -17.89 | Pass | -43.75 | -18.75 | Pass | -43.36 | -18.36 | Pass | -42.87 | -17.87 | Pass
|  | 13 | 11 | 15 | 13.17 | 0.17 | Pass | 13.2 | 0.2 | Pass | 13.35 | 0.35 | Pass | 12.8 | -0.2 | Pass | -25 | -42.6 | -17.6 | Pass | -41.92 | -16.92 | Pass | -42.72 | -17.72 | Pass | -43.33 | -18.33 | Pass
|  | 14 | 12 | 16 | 14.2 | 0.2 | Pass | 14.16 | 0.16 | Pass | 14.57 | 0.57 | Pass | 14.18 | 0.18 | Pass | -25 | -42.25 | -17.25 | Pass | -43.42 | -18.42 | Pass | -43.59 | -18.59 | Pass | -42.62 | -17.62 | Pass
|  | 15 | 13 | 17 | 15.09 | 0.09 | Pass | 15.13 | 0.13 | Pass | 15.53 | 0.53 | Pass | 15.4 | 0.4 | Pass | -25 | -42.76 | -17.76 | Pass | -42.35 | -17.35 | Pass | -42.66 | -17.66 | Pass | -42.75 | -17.75 | Pass
|  | 16 | 14 | 18 | 15.76 | -0.24 | Pass | 16.27 | 0.27 | Pass | 16.25 | 0.25 | Pass | 16.41 | 0.41 | Pass | -25 | -42.85 | -17.85 | Pass | -42.76 | -17.76 | Pass | -42.77 | -17.77 | Pass | -42.82 | -17.82 | Pass
|  | 17 | 15 | 19 | 16.94 | -0.06 | Pass | 17.08 | 0.08 | Pass | 17.15 | 0.15 | Pass | 17.28 | 0.28 | Pass | -25 | -42.38 | -17.38 | Pass | -42.94 | -17.94 | Pass | -42.22 | -17.22 | Pass | -42.37 | -17.37 | Pass
|  | 18 | 16 | 20 | 17.86 | -0.14 | Pass | 18.18 | 0.18 | Pass | 18.29 | 0.29 | Pass | 18.4 | 0.4 | Pass | -25 | -41.74 | -16.74 | Pass | -42.83 | -17.83 | Pass | -42.94 | -17.94 | Pass | -42.78 | -17.78 | Pass
|  | 19 | 17 | 21 | 18.95 | -0.05 | Pass | 19.06 | 0.06 | Pass | 19.3 | 0.3 | Pass | 19.31 | 0.31 | Pass | -25 | -42.11 | -17.11 | Pass | -42.4 | -17.4 | Pass | -42.07 | -17.07 | Pass | -42.05 | -17.05 | Pass
|  | 20 | 18 | 22 | 19.88 | -0.12 | Pass | 20.08 | 0.08 | Pass | 20.36 | 0.36 | Pass | 20.38 | 0.38 | Pass | -25 | -41.81 | -16.81 | Pass | -41.44 | -16.44 | Pass | -41.35 | -16.35 | Pass | -40.71 | -15.71 | Pass
|  | 21 | 19 | 23 | 20.85 | -0.15 | Pass | 21.1 | 0.1 | Pass | 21.33 | 0.33 | Pass | 21.38 | 0.38 | Pass | -25 | -39.82 | -14.82 | Pass | -38.38 | -13.38 | Pass | -40.21 | -15.21 | Pass | -39.58 | -14.58 | Pass
|  | 22 | 20 | 24 | 21.89 | -0.11 | Pass | 22.1 | 0.1 | Pass | 22.34 | 0.34 | Pass | 22.37 | 0.37 | Pass | -25 | -38.54 | -13.54 | Pass | -35.07 | -10.07 | Pass | -35.01 | -10.01 | Pass | -34.37 | -9.37 | Pass
| 5600 | 0 | -2 | 2 | -1.24 | -1.24 | Pass | 0.87 | 0.87 | Pass | 0.77 | 0.77 | Pass | 0.32 | 0.32 | Pass | -25 | -41.74 | -16.74 | Pass | -42.83 | -17.83 | Pass | -42.65 | -17.65 | Pass | -42.7 | -17.7 | Pass
|  | 1 | -1 | 3 | -0.01 | -1.01 | Pass | 1.63 | 0.63 | Pass | 1.32 | 0.32 | Pass | 1.75 | 0.75 | Pass | -25 | -42.81 | -17.81 | Pass | -42.25 | -17.25 | Pass | -43.56 | -18.56 | Pass | -43.65 | -18.65 | Pass
|  | 2 | 0 | 4 | 1.41 | -0.59 | Pass | 2.62 | 0.62 | Pass | 2.21 | 0.21 | Pass | 2.9 | 0.9 | Pass | -25 | -42.95 | -17.95 | Pass | -43.8 | -18.8 | Pass | -43.65 | -18.65 | Pass | -43.5 | -18.5 | Pass
|  | 3 | 1 | 5 | 2.56 | -0.44 | Pass | 3.5 | 0.5 | Pass | 3.65 | 0.65 | Pass | 3.59 | 0.59 | Pass | -25 | -42.84 | -17.84 | Pass | -43.49 | -18.49 | Pass | -43.61 | -18.61 | Pass | -43.76 | -18.76 | Pass
|  | 4 | 2 | 6 | 3.65 | -0.35 | Pass | 4.57 | 0.57 | Pass | 4.72 | 0.72 | Pass | 4.64 | 0.64 | Pass | -25 | -43.68 | -18.68 | Pass | -43.14 | -18.14 | Pass | -43.55 | -18.55 | Pass | -43.28 | -18.28 | Pass
|  | 5 | 3 | 7 | 4.56 | -0.44 | Pass | 5.54 | 0.54 | Pass | 5.77 | 0.77 | Pass | 5.38 | 0.38 | Pass | -25 | -44.1 | -19.1 | Pass | -43.31 | -18.31 | Pass | -43.68 | -18.68 | Pass | -44.1 | -19.1 | Pass
|  | 6 | 4 | 8 | 5.92 | -0.08 | Pass | 6.45 | 0.45 | Pass | 6.6 | 0.6 | Pass | 6.52 | 0.52 | Pass | -25 | -43.11 | -18.11 | Pass | -43.59 | -18.59 | Pass | -43.95 | -18.95 | Pass | -43.55 | -18.55 | Pass
|  | 7 | 5 | 9 | 6.7 | -0.3 | Pass | 7.5 | 0.5 | Pass | 7.35 | 0.35 | Pass | 7.55 | 0.55 | Pass | -25 | -43.41 | -18.41 | Pass | -43.28 | -18.28 | Pass | -43.71 | -18.71 | Pass | -43.5 | -18.5 | Pass
|  | 8 | 6 | 10 | 7.68 | -0.32 | Pass | 8.5 | 0.5 | Pass | 8.69 | 0.69 | Pass | 8.28 | 0.28 | Pass | -25 | -43.47 | -18.47 | Pass | -43.03 | -18.03 | Pass | -43.63 | -18.63 | Pass | -44.14 | -19.14 | Pass
|  | 9 | 7 | 11 | 8.45 | -0.55 | Pass | 9.51 | 0.51 | Pass | 9.54 | 0.54 | Pass | 9.74 | 0.74 | Pass | -25 | -43.27 | -18.27 | Pass | -42.94 | -17.94 | Pass | -44.08 | -19.08 | Pass | -43.82 | -18.82 | Pass
|  | 10 | 8 | 12 | 9.48 | -0.52 | Pass | 10.56 | 0.56 | Pass | 10.57 | 0.57 | Pass | 10.49 | 0.49 | Pass | -25 | -43.2 | -18.2 | Pass | -43.56 | -18.56 | Pass | -44.29 | -19.29 | Pass | -43.94 | -18.94 | Pass
|  | 11 | 9 | 13 | 10.65 | -0.35 | Pass | 11.52 | 0.52 | Pass | 11.48 | 0.48 | Pass | 11.7 | 0.7 | Pass | -25 | -43.06 | -18.06 | Pass | -43.49 | -18.49 | Pass | -43.67 | -18.67 | Pass | -44.11 | -19.11 | Pass
|  | 12 | 10 | 14 | 11.69 | -0.31 | Pass | 12.38 | 0.38 | Pass | 12.82 | 0.82 | Pass | 12.55 | 0.55 | Pass | -25 | -42.7 | -17.7 | Pass | -42.96 | -17.96 | Pass | -43.6 | -18.6 | Pass | -44.14 | -19.14 | Pass
|  | 13 | 11 | 15 | 12.65 | -0.35 | Pass | 13.3 | 0.3 | Pass | 13.55 | 0.55 | Pass | 13.74 | 0.74 | Pass | -25 | -43.08 | -18.08 | Pass | -43.52 | -18.52 | Pass | -42.97 | -17.97 | Pass | -44.06 | -19.06 | Pass
|  | 14 | 12 | 16 | 13.81 | -0.19 | Pass | 14.59 | 0.59 | Pass | 14.73 | 0.73 | Pass | 14.52 | 0.52 | Pass | -25 | -43.03 | -18.03 | Pass | -43.33 | -18.33 | Pass | -42.5 | -17.5 | Pass | -43.8 | -18.8 | Pass
|  | 15 | 13 | 17 | 14.68 | -0.32 | Pass | 15.74 | 0.74 | Pass | 15.74 | 0.74 | Pass | 15.39 | 0.39 | Pass | -25 | -43.23 | -18.23 | Pass | -42.83 | -17.83 | Pass | -43.07 | -18.07 | Pass | -42.85 | -17.85 | Pass
|  | 16 | 14 | 18 | 15.74 | -0.26 | Pass | 16.89 | 0.89 | Pass | 16.5 | 0.5 | Pass | 16.51 | 0.51 | Pass | -25 | -42.56 | -17.56 | Pass | -42.25 | -17.25 | Pass | -43.47 | -18.47 | Pass | -43.17 | -18.17 | Pass
|  | 17 | 15 | 19 | 16.87 | -0.13 | Pass | 17.91 | 0.91 | Pass | 17.77 | 0.77 | Pass | 17.78 | 0.78 | Pass | -25 | -42.6 | -17.6 | Pass | -42.1 | -17.1 | Pass | -43.05 | -18.05 | Pass | -43.25 | -18.25 | Pass
|  | 18 | 16 | 20 | 17.99 | -0.01 | Pass | 18.78 | 0.78 | Pass | 18.68 | 0.68 | Pass | 18.73 | 0.73 | Pass | -25 | -42.61 | -17.61 | Pass | -42.37 | -17.37 | Pass | -42.6 | -17.6 | Pass | -42.42 | -17.42 | Pass
|  | 19 | 17 | 21 | 19.04 | 0.04 | Pass | 19.7 | 0.7 | Pass | 19.65 | 0.65 | Pass | 19.65 | 0.65 | Pass | -25 | -42.23 | -17.23 | Pass | -41.65 | -16.65 | Pass | -42.6 | -17.6 | Pass | -42.21 | -17.21 | Pass
|  | 20 | 18 | 22 | 19.95 | -0.05 | Pass | 20.72 | 0.72 | Pass | 20.53 | 0.53 | Pass | 20.64 | 0.64 | Pass | -25 | -41.91 | -16.91 | Pass | -41.32 | -16.32 | Pass | -41.39 | -16.39 | Pass | -40.19 | -15.19 | Pass
|  | 21 | 19 | 23 | 20.97 | -0.03 | Pass | 21.71 | 0.71 | Pass | 21.41 | 0.41 | Pass | 21.65 | 0.65 | Pass | -25 | -37.83 | -12.83 | Pass | -39.75 | -14.75 | Pass | -39.86 | -14.86 | Pass | -38.77 | -13.77 | Pass
|  | 22 | 20 | 24 | 21.93 | -0.07 | Pass | 22.69 | 0.69 | Pass | 22.47 | 0.47 | Pass | 22.69 | 0.69 | Pass | -25 | -38.12 | -13.12 | Pass | -33.87 | -8.87 | Pass | -35.79 | -10.79 | Pass | -33.82 | -8.82 | Pass
| 5745 | 0 | -2 | 2 | -0.03 | -0.03 | Pass | 0.67 | 0.67 | Pass | 0.55 | 0.55 | Pass | 0.02 | 0.02 | Pass | -25 | -42.5 | -17.5 | Pass | -42.69 | -17.69 | Pass | -42.59 | -17.59 | Pass | -42.59 | -17.59 | Pass
|  | 1 | -1 | 3 | 1.01 | 0.01 | Pass | 1.85 | 0.85 | Pass | 1.68 | 0.68 | Pass | 1.92 | 0.92 | Pass | -25 | -42.4 | -17.4 | Pass | -43.01 | -18.01 | Pass | -42.87 | -17.87 | Pass | -42.33 | -17.33 | Pass
|  | 2 | 0 | 4 | 1.73 | -0.27 | Pass | 2.77 | 0.77 | Pass | 2.1 | 0.1 | Pass | 2.13 | 0.13 | Pass | -25 | -43.16 | -18.16 | Pass | -43.76 | -18.76 | Pass | -42.91 | -17.91 | Pass | -43.7 | -18.7 | Pass
|  | 3 | 1 | 5 | 3.11 | 0.11 | Pass | 3.68 | 0.68 | Pass | 3.13 | 0.13 | Pass | 3.38 | 0.38 | Pass | -25 | -42.97 | -17.97 | Pass | -43.27 | -18.27 | Pass | -43.12 | -18.12 | Pass | -42.7 | -17.7 | Pass
|  | 4 | 2 | 6 | 3.52 | -0.48 | Pass | 4.53 | 0.53 | Pass | 4.69 | 0.69 | Pass | 4.22 | 0.22 | Pass | -25 | -43.7 | -18.7 | Pass | -43.23 | -18.23 | Pass | -42.96 | -17.96 | Pass | -43.27 | -18.27 | Pass
|  | 5 | 3 | 7 | 4.64 | -0.36 | Pass | 5.49 | 0.49 | Pass | 5.52 | 0.52 | Pass | 5.35 | 0.35 | Pass | -25 | -43.62 | -18.62 | Pass | -43.46 | -18.46 | Pass | -43.87 | -18.87 | Pass | -43.5 | -18.5 | Pass
|  | 6 | 4 | 8 | 5.4 | -0.6 | Pass | 6.54 | 0.54 | Pass | 6.12 | 0.12 | Pass | 6.06 | 0.06 | Pass | -25 | -42.82 | -17.82 | Pass | -43.57 | -18.57 | Pass | -44.14 | -19.14 | Pass | -43.6 | -18.6 | Pass
|  | 7 | 5 | 9 | 6.61 | -0.39 | Pass | 7.7 | 0.7 | Pass | 7.23 | 0.23 | Pass | 7.44 | 0.44 | Pass | -25 | -43.36 | -18.36 | Pass | -43.57 | -18.57 | Pass | -43.4 | -18.4 | Pass | -43.59 | -18.59 | Pass
|  | 8 | 6 | 10 | 7.73 | -0.27 | Pass | 8.45 | 0.45 | Pass | 8.87 | 0.87 | Pass | 8.32 | 0.32 | Pass | -25 | -43.35 | -18.35 | Pass | -43.67 | -18.67 | Pass | -43.08 | -18.08 | Pass | -43.75 | -18.75 | Pass
|  | 9 | 7 | 11 | 8.72 | -0.28 | Pass | 9.53 | 0.53 | Pass | 9.86 | 0.86 | Pass | 9.08 | 0.08 | Pass | -25 | -42.89 | -17.89 | Pass | -43.58 | -18.58 | Pass | -43.81 | -18.81 | Pass | -43.95 | -18.95 | Pass
|  | 10 | 8 | 12 | 9.71 | -0.29 | Pass | 10.53 | 0.53 | Pass | 9.95 | -0.05 | Pass | 10.15 | 0.15 | Pass | -25 | -43.48 | -18.48 | Pass | -43.37 | -18.37 | Pass | -42.53 | -17.53 | Pass | -43.59 | -18.59 | Pass
|  | 11 | 9 | 13 | 10.79 | -0.21 | Pass | 11.53 | 0.53 | Pass | 10.92 | -0.08 | Pass | 11.1 | 0.1 | Pass | -25 | -43.11 | -18.11 | Pass | -43.74 | -18.74 | Pass | -43.65 | -18.65 | Pass | -42.74 | -17.74 | Pass
|  | 12 | 10 | 14 | 11.74 | -0.26 | Pass | 12.55 | 0.55 | Pass | 12.11 | 0.11 | Pass | 12.32 | 0.32 | Pass | -25 | -43.39 | -18.39 | Pass | -43.21 | -18.21 | Pass | -42.85 | -17.85 | Pass | -43.62 | -18.62 | Pass
|  | 13 | 11 | 15 | 12.93 | -0.07 | Pass | 13.36 | 0.36 | Pass | 13.09 | 0.09 | Pass | 13.17 | 0.17 | Pass | -25 | -42.85 | -17.85 | Pass | -42.36 | -17.36 | Pass | -42.43 | -17.43 | Pass | -43.65 | -18.65 | Pass
|  | 14 | 12 | 16 | 13.67 | -0.33 | Pass | 14.59 | 0.59 | Pass | 14.36 | 0.36 | Pass | 14.06 | 0.06 | Pass | -25 | -42.97 | -17.97 | Pass | -42.84 | -17.84 | Pass | -42.39 | -17.39 | Pass | -43.56 | -18.56 | Pass
|  | 15 | 13 | 17 | 14.88 | -0.12 | Pass | 15.64 | 0.64 | Pass | 15.24 | 0.24 | Pass | 15.32 | 0.32 | Pass | -25 | -42.73 | -17.73 | Pass | -42.65 | -17.65 | Pass | -42.06 | -17.06 | Pass | -43.75 | -18.75 | Pass
|  | 16 | 14 | 18 | 16.22 | 0.22 | Pass | 16.76 | 0.76 | Pass | 16.02 | 0.02 | Pass | 16.46 | 0.46 | Pass | -25 | -43.02 | -18.02 | Pass | -42.06 | -17.06 | Pass | -42.18 | -17.18 | Pass | -43.86 | -18.86 | Pass
|  | 17 | 15 | 19 | 17.22 | 0.22 | Pass | 17.77 | 0.77 | Pass | 17.17 | 0.17 | Pass | 17.42 | 0.42 | Pass | -25 | -43.53 | -18.53 | Pass | -42.04 | -17.04 | Pass | -42.03 | -17.03 | Pass | -42.62 | -17.62 | Pass
|  | 18 | 16 | 20 | 17.93 | -0.07 | Pass | 18.61 | 0.61 | Pass | 18.29 | 0.29 | Pass | 18.46 | 0.46 | Pass | -25 | -43.01 | -18.01 | Pass | -42.01 | -17.01 | Pass | -42.79 | -17.79 | Pass | -42.57 | -17.57 | Pass
|  | 19 | 17 | 21 | 18.9 | -0.1 | Pass | 19.71 | 0.71 | Pass | 19.35 | 0.35 | Pass | 19.5 | 0.5 | Pass | -25 | -41.6 | -16.6 | Pass | -41.8 | -16.8 | Pass | -41.45 | -16.45 | Pass | -42.58 | -17.58 | Pass
|  | 20 | 18 | 22 | 19.8 | -0.2 | Pass | 20.68 | 0.68 | Pass | 20.36 | 0.36 | Pass | 20.55 | 0.55 | Pass | -25 | -41.8 | -16.8 | Pass | -40.75 | -15.75 | Pass | -40.82 | -15.82 | Pass | -40.6 | -15.6 | Pass
|  | 21 | 19 | 23 | 20.81 | -0.19 | Pass | 21.71 | 0.71 | Pass | 21.28 | 0.28 | Pass | 21.59 | 0.59 | Pass | -25 | -37.32 | -12.32 | Pass | -37.97 | -12.97 | Pass | -36.8 | -11.8 | Pass | -38.87 | -13.87 | Pass
|  | 22 | 20 | 24 | 21.94 | -0.06 | Pass | 22.82 | 0.82 | Pass | 22.29 | 0.29 | Pass | 22.55 | 0.55 | Pass | -25 | -36.47 | -11.47 | Pass | -33.06 | -8.06 | Pass | -34.82 | -9.82 | Pass | -34.21 | -9.21 | Pass
| 5785 | 0 | -2 | 2 | -0.12 | -0.12 | Pass | 0.17 | 0.17 | Pass | 0.02 | 0.02 | Pass | -0.13 | -0.13 | Pass | -25 | -42.76 | -17.76 | Pass | -42.72 | -17.72 | Pass | -42.42 | -17.42 | Pass | -42.65 | -17.65 | Pass
|  | 1 | -1 | 3 | 0.64 | -0.36 | Pass | 1.69 | 0.69 | Pass | 0.89 | -0.11 | Pass | 1.21 | 0.21 | Pass | -25 | -42.46 | -17.46 | Pass | -43.19 | -18.19 | Pass | -42.99 | -17.99 | Pass | -43.16 | -18.16 | Pass
|  | 2 | 0 | 4 | 1.79 | -0.21 | Pass | 2.85 | 0.85 | Pass | 2.61 | 0.61 | Pass | 1.96 | -0.04 | Pass | -25 | -42.72 | -17.72 | Pass | -42.92 | -17.92 | Pass | -42.58 | -17.58 | Pass | -43.34 | -18.34 | Pass
|  | 3 | 1 | 5 | 2.48 | -0.52 | Pass | 3.72 | 0.72 | Pass | 3.38 | 0.38 | Pass | 2.92 | -0.08 | Pass | -25 | -42.75 | -17.75 | Pass | -43.32 | -18.32 | Pass | -43.65 | -18.65 | Pass | -43.77 | -18.77 | Pass
|  | 4 | 2 | 6 | 3.59 | -0.41 | Pass | 4.69 | 0.69 | Pass | 4.42 | 0.42 | Pass | 3.91 | -0.09 | Pass | -25 | -43.42 | -18.42 | Pass | -42.82 | -17.82 | Pass | -43.59 | -18.59 | Pass | -43.78 | -18.78 | Pass
|  | 5 | 3 | 7 | 4.57 | -0.43 | Pass | 5.86 | 0.86 | Pass | 5.94 | 0.94 | Pass | 4.93 | -0.07 | Pass | -25 | -43.78 | -18.78 | Pass | -43.54 | -18.54 | Pass | -43.45 | -18.45 | Pass | -43.03 | -18.03 | Pass
|  | 6 | 4 | 8 | 5.29 | -0.71 | Pass | 6.7 | 0.7 | Pass | 6.43 | 0.43 | Pass | 6.19 | 0.19 | Pass | -25 | -42.16 | -17.16 | Pass | -43.31 | -18.31 | Pass | -43.45 | -18.45 | Pass | -43.27 | -18.27 | Pass
|  | 7 | 5 | 9 | 6.61 | -0.39 | Pass | 7.62 | 0.62 | Pass | 7.61 | 0.61 | Pass | 7.2 | 0.2 | Pass | -25 | -43.64 | -18.64 | Pass | -43.39 | -18.39 | Pass | -43.54 | -18.54 | Pass | -43.62 | -18.62 | Pass
|  | 8 | 6 | 10 | 7.7 | -0.3 | Pass | 8.86 | 0.86 | Pass | 8.37 | 0.37 | Pass | 8.28 | 0.28 | Pass | -25 | -43.43 | -18.43 | Pass | -43.48 | -18.48 | Pass | -44.18 | -19.18 | Pass | -43.8 | -18.8 | Pass
|  | 9 | 7 | 11 | 8.74 | -0.26 | Pass | 9.52 | 0.52 | Pass | 9.59 | 0.59 | Pass | 8.79 | -0.21 | Pass | -25 | -42.99 | -17.99 | Pass | -43.51 | -18.51 | Pass | -43.78 | -18.78 | Pass | -43.25 | -18.25 | Pass
|  | 10 | 8 | 12 | 9.71 | -0.29 | Pass | 10.53 | 0.53 | Pass | 9.87 | -0.13 | Pass | 9.88 | -0.12 | Pass | -25 | -43.84 | -18.84 | Pass | -43.49 | -18.49 | Pass | -43.32 | -18.32 | Pass | -43.81 | -18.81 | Pass
|  | 11 | 9 | 13 | 10.66 | -0.34 | Pass | 11.65 | 0.65 | Pass | 11.12 | 0.12 | Pass | 10.83 | -0.17 | Pass | -25 | -43.48 | -18.48 | Pass | -42.73 | -17.73 | Pass | -42.86 | -17.86 | Pass | -43.83 | -18.83 | Pass
|  | 12 | 10 | 14 | 11.72 | -0.28 | Pass | 12.64 | 0.64 | Pass | 12.22 | 0.22 | Pass | 11.78 | -0.22 | Pass | -25 | -43.12 | -18.12 | Pass | -42.66 | -17.66 | Pass | -43.5 | -18.5 | Pass | -43.98 | -18.98 | Pass
|  | 13 | 11 | 15 | 12.81 | -0.19 | Pass | 13.63 | 0.63 | Pass | 13.04 | 0.04 | Pass | 12.91 | -0.09 | Pass | -25 | -43.13 | -18.13 | Pass | -42.43 | -17.43 | Pass | -42.6 | -17.6 | Pass | -43.53 | -18.53 | Pass
|  | 14 | 12 | 16 | 13.63 | -0.37 | Pass | 14.51 | 0.51 | Pass | 14.13 | 0.13 | Pass | 13.84 | -0.16 | Pass | -25 | -42.96 | -17.96 | Pass | -42.92 | -17.92 | Pass | -42.91 | -17.91 | Pass | -43.24 | -18.24 | Pass
|  | 15 | 13 | 17 | 14.92 | -0.08 | Pass | 15.74 | 0.74 | Pass | 15.41 | 0.41 | Pass | 15.1 | 0.1 | Pass | -25 | -43.07 | -18.07 | Pass | -42.63 | -17.63 | Pass | -42.09 | -17.09 | Pass | -43.37 | -18.37 | Pass
|  | 16 | 14 | 18 | 16.09 | 0.09 | Pass | 16.84 | 0.84 | Pass | 16.18 | 0.18 | Pass | 16.1 | 0.1 | Pass | -25 | -42.66 | -17.66 | Pass | -43.27 | -18.27 | Pass | -42.46 | -17.46 | Pass | -42.87 | -17.87 | Pass
|  | 17 | 15 | 19 | 17.11 | 0.11 | Pass | 17.82 | 0.82 | Pass | 17.11 | 0.11 | Pass | 17.28 | 0.28 | Pass | -25 | -42.51 | -17.51 | Pass | -42.47 | -17.47 | Pass | -42.13 | -17.13 | Pass | -42.81 | -17.81 | Pass
|  | 18 | 16 | 20 | 17.82 | -0.18 | Pass | 18.78 | 0.78 | Pass | 18.22 | 0.22 | Pass | 18.29 | 0.29 | Pass | -25 | -42.38 | -17.38 | Pass | -42.16 | -17.16 | Pass | -41.09 | -16.09 | Pass | -43.04 | -18.04 | Pass
|  | 19 | 17 | 21 | 18.81 | -0.19 | Pass | 19.8 | 0.8 | Pass | 19.27 | 0.27 | Pass | 19.33 | 0.33 | Pass | -25 | -42.53 | -17.53 | Pass | -41.44 | -16.44 | Pass | -41.89 | -16.89 | Pass | -42.57 | -17.57 | Pass
|  | 20 | 18 | 22 | 19.74 | -0.26 | Pass | 20.77 | 0.77 | Pass | 20.28 | 0.28 | Pass | 20.35 | 0.35 | Pass | -25 | -42.03 | -17.03 | Pass | -41.03 | -16.03 | Pass | -41.84 | -16.84 | Pass | -41.51 | -16.51 | Pass
|  | 21 | 19 | 23 | 20.69 | -0.31 | Pass | 21.81 | 0.81 | Pass | 21.25 | 0.25 | Pass | 21.35 | 0.35 | Pass | -25 | -39.8 | -14.8 | Pass | -36.75 | -11.75 | Pass | -39.8 | -14.8 | Pass | -39.84 | -14.84 | Pass
|  | 22 | 20 | 24 | 21.86 | -0.14 | Pass | 22.9 | 0.9 | Pass | 22.3 | 0.3 | Pass | 22.48 | 0.48 | Pass | -25 | -36.88 | -11.88 | Pass | -32.02 | -7.02 | Pass | -33.91 | -8.91 | Pass | -34.7 | -9.7 | Pass
| 5825 | 0 | -2 | 2 | 0.03 | 0.03 | Pass | 0.65 | 0.65 | Pass | -0.02 | -0.02 | Pass | 0.18 | 0.18 | Pass | -25 | -41.9 | -16.9 | Pass | -42.96 | -17.96 | Pass | -42.18 | -17.18 | Pass | -42.49 | -17.49 | Pass
|  | 1 | -1 | 3 | 0.74 | -0.26 | Pass | 1.86 | 0.86 | Pass | 1.3 | 0.3 | Pass | 0.66 | -0.34 | Pass | -25 | -42.47 | -17.47 | Pass | -42.22 | -17.22 | Pass | -43.01 | -18.01 | Pass | -42.97 | -17.97 | Pass
|  | 2 | 0 | 4 | 1.66 | -0.34 | Pass | 2.7 | 0.7 | Pass | 2.54 | 0.54 | Pass | 1.67 | -0.33 | Pass | -25 | -42.65 | -17.65 | Pass | -42.73 | -17.73 | Pass | -42.95 | -17.95 | Pass | -42.22 | -17.22 | Pass
|  | 3 | 1 | 5 | 2.72 | -0.28 | Pass | 3.4 | 0.4 | Pass | 3.41 | 0.41 | Pass | 3.12 | 0.12 | Pass | -25 | -43.18 | -18.18 | Pass | -43.16 | -18.16 | Pass | -43.18 | -18.18 | Pass | -42.55 | -17.55 | Pass
|  | 4 | 2 | 6 | 3.25 | -0.75 | Pass | 4.64 | 0.64 | Pass | 3.98 | -0.02 | Pass | 4.04 | 0.04 | Pass | -25 | -43.61 | -18.61 | Pass | -43.42 | -18.42 | Pass | -43.05 | -18.05 | Pass | -43.83 | -18.83 | Pass
|  | 5 | 3 | 7 | 4.59 | -0.41 | Pass | 5.54 | 0.54 | Pass | 4.79 | -0.21 | Pass | 4.91 | -0.09 | Pass | -25 | -43.18 | -18.18 | Pass | -43.28 | -18.28 | Pass | -43.52 | -18.52 | Pass | -43.35 | -18.35 | Pass
|  | 6 | 4 | 8 | 5.39 | -0.61 | Pass | 6.45 | 0.45 | Pass | 6.11 | 0.11 | Pass | 6.08 | 0.08 | Pass | -25 | -43.68 | -18.68 | Pass | -43.38 | -18.38 | Pass | -43.81 | -18.81 | Pass | -43.44 | -18.44 | Pass
|  | 7 | 5 | 9 | 6.62 | -0.38 | Pass | 7.53 | 0.53 | Pass | 7.14 | 0.14 | Pass | 6.96 | -0.04 | Pass | -25 | -42.45 | -17.45 | Pass | -42.94 | -17.94 | Pass | -43.78 | -18.78 | Pass | -43.92 | -18.92 | Pass
|  | 8 | 6 | 10 | 7.79 | -0.21 | Pass | 8.5 | 0.5 | Pass | 7.94 | -0.06 | Pass | 8.05 | 0.05 | Pass | -25 | -43.24 | -18.24 | Pass | -43.9 | -18.9 | Pass | -43.68 | -18.68 | Pass | -43.58 | -18.58 | Pass
|  | 9 | 7 | 11 | 9.01 | 0.01 | Pass | 9.52 | 0.52 | Pass | 8.89 | -0.11 | Pass | 9.16 | 0.16 | Pass | -25 | -43.24 | -18.24 | Pass | -43.49 | -18.49 | Pass | -43.63 | -18.63 | Pass | -43.35 | -18.35 | Pass
|  | 10 | 8 | 12 | 10 | 0 | Pass | 10.63 | 0.63 | Pass | 10.13 | 0.13 | Pass | 10.04 | 0.04 | Pass | -25 | -43.01 | -18.01 | Pass | -42.3 | -17.3 | Pass | -43.44 | -18.44 | Pass | -43.49 | -18.49 | Pass
|  | 11 | 9 | 13 | 11.08 | 0.08 | Pass | 11.7 | 0.7 | Pass | 11.08 | 0.08 | Pass | 11.16 | 0.16 | Pass | -25 | -43.23 | -18.23 | Pass | -43.22 | -18.22 | Pass | -43.41 | -18.41 | Pass | -43.94 | -18.94 | Pass
|  | 12 | 10 | 14 | 12.25 | 0.25 | Pass | 12.47 | 0.47 | Pass | 12.09 | 0.09 | Pass | 12.04 | 0.04 | Pass | -25 | -43.2 | -18.2 | Pass | -42.84 | -17.84 | Pass | -42.79 | -17.79 | Pass | -43.66 | -18.66 | Pass
|  | 13 | 11 | 15 | 13.2 | 0.2 | Pass | 13.86 | 0.86 | Pass | 13.44 | 0.44 | Pass | 13.37 | 0.37 | Pass | -25 | -42.7 | -17.7 | Pass | -42.69 | -17.69 | Pass | -42.36 | -17.36 | Pass | -43.16 | -18.16 | Pass
|  | 14 | 12 | 16 | 14.23 | 0.23 | Pass | 14.7 | 0.7 | Pass | 14.12 | 0.12 | Pass | 14.45 | 0.45 | Pass | -25 | -42.91 | -17.91 | Pass | -42.48 | -17.48 | Pass | -42.66 | -17.66 | Pass | -43.35 | -18.35 | Pass
|  | 15 | 13 | 17 | 15.14 | 0.14 | Pass | 15.75 | 0.75 | Pass | 15.43 | 0.43 | Pass | 15.2 | 0.2 | Pass | -25 | -42.76 | -17.76 | Pass | -43.12 | -18.12 | Pass | -42.42 | -17.42 | Pass | -43.62 | -18.62 | Pass
|  | 16 | 14 | 18 | 16.06 | 0.06 | Pass | 16.68 | 0.68 | Pass | 16.27 | 0.27 | Pass | 16.29 | 0.29 | Pass | -25 | -43.03 | -18.03 | Pass | -43.31 | -18.31 | Pass | -42.42 | -17.42 | Pass | -42.93 | -17.93 | Pass
|  | 17 | 15 | 19 | 17.07 | 0.07 | Pass | 17.77 | 0.77 | Pass | 17.2 | 0.2 | Pass | 17.26 | 0.26 | Pass | -25 | -42.65 | -17.65 | Pass | -43.11 | -18.11 | Pass | -42.04 | -17.04 | Pass | -43.26 | -18.26 | Pass
|  | 18 | 16 | 20 | 17.98 | -0.02 | Pass | 18.77 | 0.77 | Pass | 18.06 | 0.06 | Pass | 18.32 | 0.32 | Pass | -25 | -42.52 | -17.52 | Pass | -42.07 | -17.07 | Pass | -41.68 | -16.68 | Pass | -42.89 | -17.89 | Pass
|  | 19 | 17 | 21 | 18.85 | -0.15 | Pass | 19.82 | 0.82 | Pass | 18.94 | -0.06 | Pass | 19.24 | 0.24 | Pass | -25 | -42.59 | -17.59 | Pass | -41.99 | -16.99 | Pass | -41.87 | -16.87 | Pass | -42.97 | -17.97 | Pass
|  | 20 | 18 | 22 | 19.85 | -0.15 | Pass | 20.74 | 0.74 | Pass | 19.9 | -0.1 | Pass | 20.32 | 0.32 | Pass | -25 | -40.76 | -15.76 | Pass | -41.3 | -16.3 | Pass | -42.07 | -17.07 | Pass | -41.77 | -16.77 | Pass
|  | 21 | 19 | 23 | 20.75 | -0.25 | Pass | 21.75 | 0.75 | Pass | 21.04 | 0.04 | Pass | 21.38 | 0.38 | Pass | -25 | -39.45 | -14.45 | Pass | -38.79 | -13.79 | Pass | -40.21 | -15.21 | Pass | -38.54 | -13.54 | Pass
|  | 22 | 20 | 24 | 21.94 | -0.06 | Pass | 22.82 | 0.82 | Pass | 22.1 | 0.1 | Pass | 22.35 | 0.35 | Pass | -25 | -36.84 | -11.84 | Pass | -35.2 | -10.2 | Pass | -35 | -10 | Pass | -38.19 | -13.19 | Pass
11N-HT20-MCS0 | 5180 | 0 | -2 | 2 | -0.85 | -0.85 | Pass | 0.81 | 0.81 | Pass | 1.05 | 1.05 | Pass | 0.4 | 0.4 | Pass | -5 | -15.79 | -10.79 | Pass | -16.2 | -11.2 | Pass | -16.23 | -11.23 | Pass | -15.97 | -10.97 | Pass
|  | 1 | -1 | 3 | 0.48 | -0.52 | Pass | 1.51 | 0.51 | Pass | 1.83 | 0.83 | Pass | 1.79 | 0.79 | Pass | -5 | -15.84 | -10.84 | Pass | -15.85 | -10.85 | Pass | -16.05 | -11.05 | Pass | -15.85 | -10.85 | Pass
|  | 2 | 0 | 4 | 1.7 | -0.3 | Pass | 2.16 | 0.16 | Pass | 3.07 | 1.07 | Pass | 2.48 | 0.48 | Pass | -5 | -16.36 | -11.36 | Pass | -16.36 | -11.36 | Pass | -16.37 | -11.37 | Pass | -16.44 | -11.44 | Pass
|  | 3 | 1 | 5 | 2.57 | -0.43 | Pass | 3.3 | 0.3 | Pass | 3.62 | 0.62 | Pass | 3.34 | 0.34 | Pass | -5 | -16.06 | -11.06 | Pass | -15.86 | -10.86 | Pass | -15.77 | -10.77 | Pass | -15.85 | -10.85 | Pass
|  | 4 | 2 | 6 | 3.82 | -0.18 | Pass | 4.6 | 0.6 | Pass | 5.16 | 1.16 | Pass | 4.14 | 0.14 | Pass | -5 | -15.72 | -10.72 | Pass | -15.73 | -10.73 | Pass | -15.97 | -10.97 | Pass | -15.72 | -10.72 | Pass
|  | 5 | 3 | 7 | 4.81 | -0.19 | Pass | 5.61 | 0.61 | Pass | 5.97 | 0.97 | Pass | 5.5 | 0.5 | Pass | -5 | -15.95 | -10.95 | Pass | -15.91 | -10.91 | Pass | -15.92 | -10.92 | Pass | -15.9 | -10.9 | Pass
|  | 6 | 4 | 8 | 5.73 | -0.27 | Pass | 6.48 | 0.48 | Pass | 6.67 | 0.67 | Pass | 6.2 | 0.2 | Pass | -5 | -16.34 | -11.34 | Pass | -16.34 | -11.34 | Pass | -16.34 | -11.34 | Pass | -16.34 | -11.34 | Pass
|  | 7 | 5 | 9 | 6.74 | -0.26 | Pass | 7.49 | 0.49 | Pass | 7.76 | 0.76 | Pass | 7.29 | 0.29 | Pass | -5 | -15.99 | -10.99 | Pass | -16.41 | -11.41 | Pass | -16.41 | -11.41 | Pass | -16.41 | -11.41 | Pass
|  | 8 | 6 | 10 | 7.83 | -0.17 | Pass | 8.69 | 0.69 | Pass | 8.68 | 0.68 | Pass | 8.56 | 0.56 | Pass | -5 | -15.71 | -10.71 | Pass | -15.72 | -10.72 | Pass | -15.79 | -10.79 | Pass | -15.79 | -10.79 | Pass
|  | 9 | 7 | 11 | 8.78 | -0.22 | Pass | 9.43 | 0.43 | Pass | 10.05 | 1.05 | Pass | 8.98 | -0.02 | Pass | -5 | -16.17 | -11.17 | Pass | -16.18 | -11.18 | Pass | -16.16 | -11.16 | Pass | -16.04 | -11.04 | Pass
|  | 10 | 8 | 12 | 9.7 | -0.3 | Pass | 10.3 | 0.3 | Pass | 11.13 | 1.13 | Pass | 9.97 | -0.03 | Pass | -5 | -15.6 | -10.6 | Pass | -15.63 | -10.63 | Pass | -15.71 | -10.71 | Pass | -15.6 | -10.6 | Pass
|  | 11 | 9 | 13 | 10.89 | -0.11 | Pass | 11.35 | 0.35 | Pass | 11.72 | 0.72 | Pass | 10.99 | -0.01 | Pass | -5 | -16.07 | -11.07 | Pass | -16.09 | -11.09 | Pass | -16.01 | -11.01 | Pass | -15.99 | -10.99 | Pass
|  | 12 | 10 | 14 | 11.69 | -0.31 | Pass | 12.38 | 0.38 | Pass | 12.75 | 0.75 | Pass | 12.04 | 0.04 | Pass | -5 | -16.43 | -11.43 | Pass | -16.24 | -11.24 | Pass | -16.45 | -11.45 | Pass | -16.43 | -11.43 | Pass
|  | 13 | 11 | 15 | 12.95 | -0.05 | Pass | 13.38 | 0.38 | Pass | 13.89 | 0.89 | Pass | 13.08 | 0.08 | Pass | -5 | -16.2 | -11.2 | Pass | -16.25 | -11.25 | Pass | -16.18 | -11.18 | Pass | -16.22 | -11.22 | Pass
|  | 14 | 12 | 16 | 13.82 | -0.18 | Pass | 14.36 | 0.36 | Pass | 14.87 | 0.87 | Pass | 13.87 | -0.13 | Pass | -5 | -16.36 | -11.36 | Pass | -16.4 | -11.4 | Pass | -16.38 | -11.38 | Pass | -16.16 | -11.16 | Pass
|  | 15 | 13 | 17 | 14.73 | -0.27 | Pass | 15.3 | 0.3 | Pass | 15.9 | 0.9 | Pass | 15.09 | 0.09 | Pass | -5 | -16.08 | -11.08 | Pass | -16.12 | -11.12 | Pass | -16.11 | -11.11 | Pass | -16.07 | -11.07 | Pass
|  | 16 | 14 | 18 | 15.63 | -0.37 | Pass | 16.4 | 0.4 | Pass | 16.78 | 0.78 | Pass | 16.21 | 0.21 | Pass | -5 | -15.86 | -10.86 | Pass | -15.88 | -10.88 | Pass | -15.76 | -10.76 | Pass | -15.84 | -10.84 | Pass
|  | 17 | 15 | 19 | 16.84 | -0.16 | Pass | 17.36 | 0.36 | Pass | 17.8 | 0.8 | Pass | 17.42 | 0.42 | Pass | -5 | -15.96 | -10.96 | Pass | -16 | -11 | Pass | -15.97 | -10.97 | Pass | -15.94 | -10.94 | Pass
|  | 18 | 16 | 20 | 17.84 | -0.16 | Pass | 18.53 | 0.53 | Pass | 18.8 | 0.8 | Pass | 18.24 | 0.24 | Pass | -5 | -15.84 | -10.84 | Pass | -15.87 | -10.87 | Pass | -15.84 | -10.84 | Pass | -15.95 | -10.95 | Pass
|  | 19 | 17 | 21 | 18.8 | -0.2 | Pass | 19.4 | 0.4 | Pass | 19.83 | 0.83 | Pass | 19.28 | 0.28 | Pass | -5 | -16.34 | -11.34 | Pass | -16.38 | -11.38 | Pass | -16.01 | -11.01 | Pass | -16.54 | -11.54 | Pass
|  | 20 | 18 | 22 | 19.85 | -0.15 | Pass | 20.41 | 0.41 | Pass | 20.69 | 0.69 | Pass | 20.29 | 0.29 | Pass | -5 | -15.8 | -10.8 | Pass | -15.8 | -10.8 | Pass | -16.15 | -11.15 | Pass | -15.74 | -10.74 | Pass
|  | 21 | 19 | 23 | 20.84 | -0.16 | Pass | 21.44 | 0.44 | Pass | 21.78 | 0.78 | Pass | 21.36 | 0.36 | Pass | -5 | -16.31 | -11.31 | Pass | -16.33 | -11.33 | Pass | -16.01 | -11.01 | Pass | -16.26 | -11.26 | Pass
|  | 22 | 20 | 24 | 21.84 | -0.16 | Pass | 22.4 | 0.4 | Pass | 22.77 | 0.77 | Pass | 22.34 | 0.34 | Pass | -5 | -16.16 | -11.16 | Pass | -15.8 | -10.8 | Pass | -16.12 | -11.12 | Pass | -15.73 | -10.73 | Pass
| 5260 | 0 | -2 | 2 | -0.13 | -0.13 | Pass | 0.09 | 0.09 | Pass | 0.95 | 0.95 | Pass | 0.1 | 0.1 | Pass | -5 | -15.75 | -10.75 | Pass | -15.74 | -10.74 | Pass | -15.73 | -10.73 | Pass | -15.9 | -10.9 | Pass
|  | 1 | -1 | 3 | 0.67 | -0.33 | Pass | 0.84 | -0.16 | Pass | 1.24 | 0.24 | Pass | 1.75 | 0.75 | Pass | -5 | -15.88 | -10.88 | Pass | -15.89 | -10.89 | Pass | -15.88 | -10.88 | Pass | -16.13 | -11.13 | Pass
|  | 2 | 0 | 4 | 1.72 | -0.28 | Pass | 2.17 | 0.17 | Pass | 2.22 | 0.22 | Pass | 2.48 | 0.48 | Pass | -5 | -16.21 | -11.21 | Pass | -16.22 | -11.22 | Pass | -15.96 | -10.96 | Pass | -16.22 | -11.22 | Pass
|  | 3 | 1 | 5 | 2.68 | -0.32 | Pass | 3.08 | 0.08 | Pass | 3.55 | 0.55 | Pass | 3.36 | 0.36 | Pass | -5 | -16.42 | -11.42 | Pass | -16.49 | -11.49 | Pass | -16.48 | -11.48 | Pass | -16.42 | -11.42 | Pass
|  | 4 | 2 | 6 | 3.59 | -0.41 | Pass | 4.04 | 0.04 | Pass | 4.34 | 0.34 | Pass | 4.22 | 0.22 | Pass | -5 | -15.93 | -10.93 | Pass | -15.95 | -10.95 | Pass | -15.94 | -10.94 | Pass | -15.43 | -10.43 | Pass
|  | 5 | 3 | 7 | 4.47 | -0.53 | Pass | 4.92 | -0.08 | Pass | 5.4 | 0.4 | Pass | 5.29 | 0.29 | Pass | -5 | -16.09 | -11.09 | Pass | -16.09 | -11.09 | Pass | -16.1 | -11.1 | Pass | -16.1 | -11.1 | Pass
|  | 6 | 4 | 8 | 5.75 | -0.25 | Pass | 5.97 | -0.03 | Pass | 6.5 | 0.5 | Pass | 6.37 | 0.37 | Pass | -5 | -16.29 | -11.29 | Pass | -16.3 | -11.3 | Pass | -16 | -11 | Pass | -15.99 | -10.99 | Pass
|  | 7 | 5 | 9 | 6.7 | -0.3 | Pass | 6.85 | -0.15 | Pass | 7.49 | 0.49 | Pass | 7.4 | 0.4 | Pass | -5 | -16.16 | -11.16 | Pass | -15.76 | -10.76 | Pass | -16.16 | -11.16 | Pass | -16.16 | -11.16 | Pass
|  | 8 | 6 | 10 | 7.78 | -0.22 | Pass | 8.01 | 0.01 | Pass | 8.63 | 0.63 | Pass | 8.45 | 0.45 | Pass | -5 | -16.03 | -11.03 | Pass | -16.13 | -11.13 | Pass | -16.03 | -11.03 | Pass | -16.02 | -11.02 | Pass
|  | 9 | 7 | 11 | 8.73 | -0.27 | Pass | 9.22 | 0.22 | Pass | 9.52 | 0.52 | Pass | 9.4 | 0.4 | Pass | -5 | -16.2 | -11.2 | Pass | -16.21 | -11.21 | Pass | -16.21 | -11.21 | Pass | -16.19 | -11.19 | Pass
|  | 10 | 8 | 12 | 9.73 | -0.27 | Pass | 9.84 | -0.16 | Pass | 10.39 | 0.39 | Pass | 10.22 | 0.22 | Pass | -5 | -15.98 | -10.98 | Pass | -16 | -11 | Pass | -16 | -11 | Pass | -15.99 | -10.99 | Pass
|  | 11 | 9 | 13 | 10.84 | -0.16 | Pass | 10.97 | -0.03 | Pass | 11.39 | 0.39 | Pass | 11.29 | 0.29 | Pass | -5 | -16.39 | -11.39 | Pass | -16.19 | -11.19 | Pass | -16.27 | -11.27 | Pass | -15.96 | -10.96 | Pass
|  | 12 | 10 | 14 | 11.84 | -0.16 | Pass | 11.94 | -0.06 | Pass | 12.42 | 0.42 | Pass | 12.35 | 0.35 | Pass | -5 | -16.12 | -11.12 | Pass | -15.94 | -10.94 | Pass | -16.14 | -11.14 | Pass | -15.93 | -10.93 | Pass
|  | 13 | 11 | 15 | 12.8 | -0.2 | Pass | 12.91 | -0.09 | Pass | 13.56 | 0.56 | Pass | 13.24 | 0.24 | Pass | -5 | -15.65 | -10.65 | Pass | -15.66 | -10.66 | Pass | -15.66 | -10.66 | Pass | -15.64 | -10.64 | Pass
|  | 14 | 12 | 16 | 13.8 | -0.2 | Pass | 13.91 | -0.09 | Pass | 14.57 | 0.57 | Pass | 14.31 | 0.31 | Pass | -5 | -16.1 | -11.1 | Pass | -16.2 | -11.2 | Pass | -16.05 | -11.05 | Pass | -16.01 | -11.01 | Pass
|  | 15 | 13 | 17 | 14.67 | -0.33 | Pass | 14.88 | -0.12 | Pass | 15.4 | 0.4 | Pass | 15.23 | 0.23 | Pass | -5 | -16.22 | -11.22 | Pass | -16.25 | -11.25 | Pass | -16.38 | -11.38 | Pass | -16.35 | -11.35 | Pass
|  | 16 | 14 | 18 | 15.7 | -0.3 | Pass | 15.93 | -0.07 | Pass | 16.37 | 0.37 | Pass | 16.43 | 0.43 | Pass | -5 | -15.8 | -10.8 | Pass | -15.91 | -10.91 | Pass | -15.92 | -10.92 | Pass | -15.88 | -10.88 | Pass
|  | 17 | 15 | 19 | 16.66 | -0.34 | Pass | 16.97 | -0.03 | Pass | 17.47 | 0.47 | Pass | 17.47 | 0.47 | Pass | -5 | -15.71 | -10.71 | Pass | -15.75 | -10.75 | Pass | -15.74 | -10.74 | Pass | -15.71 | -10.71 | Pass
|  | 18 | 16 | 20 | 17.66 | -0.34 | Pass | 18.03 | 0.03 | Pass | 18.51 | 0.51 | Pass | 18.39 | 0.39 | Pass | -5 | -16.02 | -11.02 | Pass | -16.06 | -11.06 | Pass | -16.06 | -11.06 | Pass | -16.01 | -11.01 | Pass
|  | 19 | 17 | 21 | 18.6 | -0.4 | Pass | 19.02 | 0.02 | Pass | 19.5 | 0.5 | Pass | 19.35 | 0.35 | Pass | -5 | -15.96 | -10.96 | Pass | -16.34 | -11.34 | Pass | -16.32 | -11.32 | Pass | -15.94 | -10.94 | Pass
|  | 20 | 18 | 22 | 19.61 | -0.39 | Pass | 19.92 | -0.08 | Pass | 20.46 | 0.46 | Pass | 20.28 | 0.28 | Pass | -5 | -15.76 | -10.76 | Pass | -15.72 | -10.72 | Pass | -15.78 | -10.78 | Pass | -15.68 | -10.68 | Pass
|  | 21 | 19 | 23 | 20.69 | -0.31 | Pass | 20.94 | -0.06 | Pass | 21.52 | 0.52 | Pass | 21.28 | 0.28 | Pass | -5 | -16.3 | -11.3 | Pass | -16.08 | -11.08 | Pass | -15.91 | -10.91 | Pass | -15.88 | -10.88 | Pass
|  | 22 | 20 | 24 | 21.68 | -0.32 | Pass | 21.94 | -0.06 | Pass | 22.51 | 0.51 | Pass | 22.35 | 0.35 | Pass | -5 | -15.8 | -10.8 | Pass | -16.06 | -11.06 | Pass | -16.05 | -11.05 | Pass | -16.24 | -11.24 | Pass
| 5320 | 0 | -2 | 2 | 0.04 | 0.04 | Pass | 0.38 | 0.38 | Pass | 0.75 | 0.75 | Pass | 1.14 | 1.14 | Pass | -5 | -16.38 | -11.38 | Pass | -16.62 | -11.62 | Pass | -16.38 | -11.38 | Pass | -16.46 | -11.46 | Pass
|  | 1 | -1 | 3 | 0.71 | -0.29 | Pass | 1.97 | 0.97 | Pass | 1.69 | 0.69 | Pass | 1.84 | 0.84 | Pass | -5 | -15.88 | -10.88 | Pass | -15.92 | -10.92 | Pass | -15.89 | -10.89 | Pass | -15.89 | -10.89 | Pass
|  | 2 | 0 | 4 | 1.5 | -0.5 | Pass | 2.68 | 0.68 | Pass | 2.42 | 0.42 | Pass | 3.08 | 1.08 | Pass | -5 | -16.54 | -11.54 | Pass | -16.32 | -11.32 | Pass | -16.54 | -11.54 | Pass | -16.55 | -11.55 | Pass
|  | 3 | 1 | 5 | 2.96 | -0.04 | Pass | 3.43 | 0.43 | Pass | 3.3 | 0.3 | Pass | 3.51 | 0.51 | Pass | -5 | -15.95 | -10.95 | Pass | -15.95 | -10.95 | Pass | -15.95 | -10.95 | Pass | -15.95 | -10.95 | Pass
|  | 4 | 2 | 6 | 3.75 | -0.25 | Pass | 4.54 | 0.54 | Pass | 4.6 | 0.6 | Pass | 4.47 | 0.47 | Pass | -5 | -15.69 | -10.69 | Pass | -15.69 | -10.69 | Pass | -15.69 | -10.69 | Pass | -15.69 | -10.69 | Pass
|  | 5 | 3 | 7 | 4.86 | -0.14 | Pass | 5.38 | 0.38 | Pass | 5.53 | 0.53 | Pass | 5.51 | 0.51 | Pass | -5 | -15.7 | -10.7 | Pass | -15.71 | -10.71 | Pass | -16.59 | -11.59 | Pass | -15.71 | -10.71 | Pass
|  | 6 | 4 | 8 | 5.82 | -0.18 | Pass | 6.21 | 0.21 | Pass | 6.59 | 0.59 | Pass | 6.37 | 0.37 | Pass | -5 | -16.29 | -11.29 | Pass | -16.3 | -11.3 | Pass | -16.3 | -11.3 | Pass | -16.01 | -11.01 | Pass
|  | 7 | 5 | 9 | 6.94 | -0.06 | Pass | 7.47 | 0.47 | Pass | 7.46 | 0.46 | Pass | 7.3 | 0.3 | Pass | -5 | -16.07 | -11.07 | Pass | -16.07 | -11.07 | Pass | -15.85 | -10.85 | Pass | -16.01 | -11.01 | Pass
|  | 8 | 6 | 10 | 8.01 | 0.01 | Pass | 8.38 | 0.38 | Pass | 8.84 | 0.84 | Pass | 8.25 | 0.25 | Pass | -5 | -15.69 | -10.69 | Pass | -15.7 | -10.7 | Pass | -15.89 | -10.89 | Pass | -15.88 | -10.88 | Pass
|  | 9 | 7 | 11 | 8.93 | -0.07 | Pass | 9.59 | 0.59 | Pass | 9.92 | 0.92 | Pass | 9.21 | 0.21 | Pass | -5 | -15.95 | -10.95 | Pass | -15.86 | -10.86 | Pass | -15.95 | -10.95 | Pass | -15.86 | -10.86 | Pass
|  | 10 | 8 | 12 | 9.97 | -0.03 | Pass | 10.63 | 0.63 | Pass | 10.73 | 0.73 | Pass | 10.29 | 0.29 | Pass | -5 | -15.9 | -10.9 | Pass | -15.91 | -10.91 | Pass | -15.92 | -10.92 | Pass | -15.88 | -10.88 | Pass
|  | 11 | 9 | 13 | 11.08 | 0.08 | Pass | 11.67 | 0.67 | Pass | 11.56 | 0.56 | Pass | 11.34 | 0.34 | Pass | -5 | -16.1 | -11.1 | Pass | -16.18 | -11.18 | Pass | -16.19 | -11.19 | Pass | -16.17 | -11.17 | Pass
|  | 12 | 10 | 14 | 12.07 | 0.07 | Pass | 12.7 | 0.7 | Pass | 12.68 | 0.68 | Pass | 12.09 | 0.09 | Pass | -5 | -15.39 | -10.39 | Pass | -15.4 | -10.4 | Pass | -15.4 | -10.4 | Pass | -15.38 | -10.38 | Pass
|  | 13 | 11 | 15 | 13.09 | 0.09 | Pass | 13.66 | 0.66 | Pass | 13.86 | 0.86 | Pass | 13.05 | 0.05 | Pass | -5 | -16.19 | -11.19 | Pass | -16.21 | -11.21 | Pass | -16.21 | -11.21 | Pass | -15.73 | -10.73 | Pass
|  | 14 | 12 | 16 | 13.98 | -0.02 | Pass | 14.59 | 0.59 | Pass | 14.78 | 0.78 | Pass | 14.49 | 0.49 | Pass | -5 | -15.64 | -10.64 | Pass | -15.66 | -10.66 | Pass | -15.67 | -10.67 | Pass | -16.03 | -11.03 | Pass
|  | 15 | 13 | 17 | 14.98 | -0.02 | Pass | 15.68 | 0.68 | Pass | 15.85 | 0.85 | Pass | 15.57 | 0.57 | Pass | -5 | -16.51 | -11.51 | Pass | -16.21 | -11.21 | Pass | -16.23 | -11.23 | Pass | -16.2 | -11.2 | Pass
|  | 16 | 14 | 18 | 15.93 | -0.07 | Pass | 16.7 | 0.7 | Pass | 16.65 | 0.65 | Pass | 16.48 | 0.48 | Pass | -5 | -16.34 | -11.34 | Pass | -16.36 | -11.36 | Pass | -16.37 | -11.37 | Pass | -16.34 | -11.34 | Pass
|  | 17 | 15 | 19 | 16.89 | -0.11 | Pass | 17.67 | 0.67 | Pass | 17.47 | 0.47 | Pass | 17.65 | 0.65 | Pass | -5 | -15.94 | -10.94 | Pass | -15.96 | -10.96 | Pass | -15.97 | -10.97 | Pass | -15.72 | -10.72 | Pass
|  | 18 | 16 | 20 | 17.88 | -0.12 | Pass | 18.76 | 0.76 | Pass | 18.57 | 0.57 | Pass | 18.39 | 0.39 | Pass | -5 | -15.74 | -10.74 | Pass | -15.76 | -10.76 | Pass | -16.13 | -11.13 | Pass | -15.73 | -10.73 | Pass
|  | 19 | 17 | 21 | 18.94 | -0.06 | Pass | 19.64 | 0.64 | Pass | 19.63 | 0.63 | Pass | 19.33 | 0.33 | Pass | -5 | -16.19 | -11.19 | Pass | -16.21 | -11.21 | Pass | -16.14 | -11.14 | Pass | -16.08 | -11.08 | Pass
|  | 20 | 18 | 22 | 19.9 | -0.1 | Pass | 20.47 | 0.47 | Pass | 20.67 | 0.67 | Pass | 20.38 | 0.38 | Pass | -5 | -16.06 | -11.06 | Pass | -16.06 | -11.06 | Pass | -16.09 | -11.09 | Pass | -16.05 | -11.05 | Pass
|  | 21 | 19 | 23 | 20.9 | -0.1 | Pass | 21.55 | 0.55 | Pass | 21.62 | 0.62 | Pass | 21.46 | 0.46 | Pass | -5 | -15.62 | -10.62 | Pass | -15.63 | -10.63 | Pass | -15.64 | -10.64 | Pass | -15.6 | -10.6 | Pass
|  | 22 | 20 | 24 | 21.89 | -0.11 | Pass | 22.6 | 0.6 | Pass | 22.63 | 0.63 | Pass | 22.33 | 0.33 | Pass | -5 | -15.78 | -10.78 | Pass | -15.78 | -10.78 | Pass | -15.69 | -10.69 | Pass | -15.75 | -10.75 | Pass
| 5500 | 0 | -2 | 2 | -0.33 | -0.33 | Pass | 0.31 | 0.31 | Pass | 0.6 | 0.6 | Pass | 0.95 | 0.95 | Pass | -5 | -16.28 | -11.28 | Pass | -15.99 | -10.99 | Pass | -16.21 | -11.21 | Pass | -16.28 | -11.28 | Pass
|  | 1 | -1 | 3 | 0.64 | -0.36 | Pass | 1.29 | 0.29 | Pass | 1.79 | 0.79 | Pass | 1.74 | 0.74 | Pass | -5 | -15.65 | -10.65 | Pass | -15.65 | -10.65 | Pass | -16.03 | -11.03 | Pass | -15.65 | -10.65 | Pass
|  | 2 | 0 | 4 | 1.97 | -0.03 | Pass | 2.33 | 0.33 | Pass | 2.73 | 0.73 | Pass | 2.34 | 0.34 | Pass | -5 | -16.03 | -11.03 | Pass | -16.03 | -11.03 | Pass | -16.03 | -11.03 | Pass | -15.98 | -10.98 | Pass
|  | 3 | 1 | 5 | 3.12 | 0.12 | Pass | 3.37 | 0.37 | Pass | 3.55 | 0.55 | Pass | 3.76 | 0.76 | Pass | -5 | -16.39 | -11.39 | Pass | -16.39 | -11.39 | Pass | -16.39 | -11.39 | Pass | -16.39 | -11.39 | Pass
|  | 4 | 2 | 6 | 3.77 | -0.23 | Pass | 4.24 | 0.24 | Pass | 4.39 | 0.39 | Pass | 4.29 | 0.29 | Pass | -5 | -16.07 | -11.07 | Pass | -16.07 | -11.07 | Pass | -16.07 | -11.07 | Pass | -16.06 | -11.06 | Pass
|  | 5 | 3 | 7 | 4.8 | -0.2 | Pass | 5.07 | 0.07 | Pass | 5.78 | 0.78 | Pass | 5.33 | 0.33 | Pass | -5 | -16.15 | -11.15 | Pass | -16.15 | -11.15 | Pass | -15.94 | -10.94 | Pass | -16.08 | -11.08 | Pass
|  | 6 | 4 | 8 | 5.76 | -0.24 | Pass | 6.16 | 0.16 | Pass | 6.31 | 0.31 | Pass | 6.48 | 0.48 | Pass | -5 | -16.38 | -11.38 | Pass | -16.38 | -11.38 | Pass | -15.67 | -10.67 | Pass | -16.37 | -11.37 | Pass
|  | 7 | 5 | 9 | 6.75 | -0.25 | Pass | 7.86 | 0.86 | Pass | 7.47 | 0.47 | Pass | 7.6 | 0.6 | Pass | -5 | -15.94 | -10.94 | Pass | -15.93 | -10.93 | Pass | -15.94 | -10.94 | Pass | -15.93 | -10.93 | Pass
|  | 8 | 6 | 10 | 8 | 0 | Pass | 8.08 | 0.08 | Pass | 8.43 | 0.43 | Pass | 8.31 | 0.31 | Pass | -5 | -16.11 | -11.11 | Pass | -16.11 | -11.11 | Pass | -15.87 | -10.87 | Pass | -16.1 | -11.1 | Pass
|  | 9 | 7 | 11 | 8.93 | -0.07 | Pass | 9.07 | 0.07 | Pass | 9.56 | 0.56 | Pass | 9.29 | 0.29 | Pass | -5 | -16.05 | -11.05 | Pass | -16.06 | -11.06 | Pass | -16.04 | -11.04 | Pass | -16.03 | -11.03 | Pass
|  | 10 | 8 | 12 | 10.03 | 0.03 | Pass | 10.24 | 0.24 | Pass | 10.27 | 0.27 | Pass | 10.42 | 0.42 | Pass | -5 | -16.07 | -11.07 | Pass | -16.18 | -11.18 | Pass | -16.08 | -11.08 | Pass | -16.07 | -11.07 | Pass
|  | 11 | 9 | 13 | 11.03 | 0.03 | Pass | 11.23 | 0.23 | Pass | 11.44 | 0.44 | Pass | 11.23 | 0.23 | Pass | -5 | -15.54 | -10.54 | Pass | -15.5 | -10.5 | Pass | -15.49 | -10.49 | Pass | -15.46 | -10.46 | Pass
|  | 12 | 10 | 14 | 12.06 | 0.06 | Pass | 12.31 | 0.31 | Pass | 12.48 | 0.48 | Pass | 12.4 | 0.4 | Pass | -5 | -16.16 | -11.16 | Pass | -16.17 | -11.17 | Pass | -16.17 | -11.17 | Pass | -16.15 | -11.15 | Pass
|  | 13 | 11 | 15 | 13.15 | 0.15 | Pass | 13.23 | 0.23 | Pass | 13.39 | 0.39 | Pass | 13.14 | 0.14 | Pass | -5 | -15.54 | -10.54 | Pass | -15.55 | -10.55 | Pass | -15.72 | -10.72 | Pass | -15.52 | -10.52 | Pass
|  | 14 | 12 | 16 | 14.08 | 0.08 | Pass | 14.41 | 0.41 | Pass | 14.65 | 0.65 | Pass | 14.4 | 0.4 | Pass | -5 | -16.02 | -11.02 | Pass | -16.12 | -11.12 | Pass | -16.13 | -11.13 | Pass | -16 | -11 | Pass
|  | 15 | 13 | 17 | 15.01 | 0.01 | Pass | 15.28 | 0.28 | Pass | 15.63 | 0.63 | Pass | 15.46 | 0.46 | Pass | -5 | -15.78 | -10.78 | Pass | -16.06 | -11.06 | Pass | -15.8 | -10.8 | Pass | -15.76 | -10.76 | Pass
|  | 16 | 14 | 18 | 15.95 | -0.05 | Pass | 16.16 | 0.16 | Pass | 16.26 | 0.26 | Pass | 16.4 | 0.4 | Pass | -5 | -15.79 | -10.79 | Pass | -15.81 | -10.81 | Pass | -15.42 | -10.42 | Pass | -15.77 | -10.77 | Pass
|  | 17 | 15 | 19 | 17 | 0 | Pass | 17.17 | 0.17 | Pass | 17.53 | 0.53 | Pass | 17.52 | 0.52 | Pass | -5 | -16.54 | -11.54 | Pass | -16.55 | -11.55 | Pass | -16.55 | -11.55 | Pass | -16.51 | -11.51 | Pass
|  | 18 | 16 | 20 | 18.06 | 0.06 | Pass | 18.18 | 0.18 | Pass | 18.62 | 0.62 | Pass | 18.42 | 0.42 | Pass | -5 | -15.91 | -10.91 | Pass | -15.82 | -10.82 | Pass | -15.93 | -10.93 | Pass | -15.88 | -10.88 | Pass
|  | 19 | 17 | 21 | 18.97 | -0.03 | Pass | 19.03 | 0.03 | Pass | 19.64 | 0.64 | Pass | 19.48 | 0.48 | Pass | -5 | -16.24 | -11.24 | Pass | -16.26 | -11.26 | Pass | -16.26 | -11.26 | Pass | -15.94 | -10.94 | Pass
|  | 20 | 18 | 22 | 19.98 | -0.02 | Pass | 20.15 | 0.15 | Pass | 20.5 | 0.5 | Pass | 20.51 | 0.51 | Pass | -5 | -16.38 | -11.38 | Pass | -16.4 | -11.4 | Pass | -16.51 | -11.51 | Pass | -16.34 | -11.34 | Pass
|  | 21 | 19 | 23 | 20.93 | -0.07 | Pass | 21.14 | 0.14 | Pass | 21.57 | 0.57 | Pass | 21.47 | 0.47 | Pass | -5 | -15.7 | -10.7 | Pass | -15.72 | -10.72 | Pass | -15.93 | -10.93 | Pass | -15.67 | -10.67 | Pass
|  | 22 | 20 | 24 | 21.91 | -0.09 | Pass | 22.2 | 0.2 | Pass | 22.51 | 0.51 | Pass | 22.41 | 0.41 | Pass | -5 | -16.21 | -11.21 | Pass | -16.23 | -11.23 | Pass | -16.46 | -11.46 | Pass | -16.17 | -11.17 | Pass
| 5600 | 0 | -2 | 2 | -0.81 | -0.81 | Pass | 1.16 | 1.16 | Pass | 0.97 | 0.97 | Pass | 0.28 | 0.28 | Pass | -5 | -16.27 | -11.27 | Pass | -16.26 | -11.26 | Pass | -16.22 | -11.22 | Pass | -16.28 | -11.28 | Pass
|  | 1 | -1 | 3 | 0.45 | -0.55 | Pass | 1.66 | 0.66 | Pass | 1.58 | 0.58 | Pass | 1.74 | 0.74 | Pass | -5 | -16.24 | -11.24 | Pass | -16.08 | -11.08 | Pass | -15.92 | -10.92 | Pass | -16.25 | -11.25 | Pass
|  | 2 | 0 | 4 | 1.55 | -0.45 | Pass | 2.91 | 0.91 | Pass | 2.82 | 0.82 | Pass | 2.76 | 0.76 | Pass | -5 | -15.36 | -10.36 | Pass | -15.37 | -10.37 | Pass | -15.38 | -10.38 | Pass | -15.38 | -10.38 | Pass
|  | 3 | 1 | 5 | 3 | 0 | Pass | 4.04 | 1.04 | Pass | 3.79 | 0.79 | Pass | 3.46 | 0.46 | Pass | -5 | -15.51 | -10.51 | Pass | -15.82 | -10.82 | Pass | -15.84 | -10.84 | Pass | -15.83 | -10.83 | Pass
|  | 4 | 2 | 6 | 4.21 | 0.21 | Pass | 4.83 | 0.83 | Pass | 4.53 | 0.53 | Pass | 4.58 | 0.58 | Pass | -5 | -15.83 | -10.83 | Pass | -15.83 | -10.83 | Pass | -15.83 | -10.83 | Pass | -15.84 | -10.84 | Pass
|  | 5 | 3 | 7 | 4.74 | -0.26 | Pass | 5.82 | 0.82 | Pass | 5.57 | 0.57 | Pass | 5.79 | 0.79 | Pass | -5 | -16.07 | -11.07 | Pass | -16.07 | -11.07 | Pass | -16.07 | -11.07 | Pass | -15.95 | -10.95 | Pass
|  | 6 | 4 | 8 | 5.95 | -0.05 | Pass | 6.75 | 0.75 | Pass | 6.49 | 0.49 | Pass | 6.78 | 0.78 | Pass | -5 | -16.16 | -11.16 | Pass | -16.29 | -11.29 | Pass | -16.17 | -11.17 | Pass | -16.17 | -11.17 | Pass
|  | 7 | 5 | 9 | 6.83 | -0.17 | Pass | 7.75 | 0.75 | Pass | 7.93 | 0.93 | Pass | 7.83 | 0.83 | Pass | -5 | -15.77 | -10.77 | Pass | -15.78 | -10.78 | Pass | -15.78 | -10.78 | Pass | -15.77 | -10.77 | Pass
|  | 8 | 6 | 10 | 8.04 | 0.04 | Pass | 8.59 | 0.59 | Pass | 8.41 | 0.41 | Pass | 8.37 | 0.37 | Pass | -5 | -15.97 | -10.97 | Pass | -15.96 | -10.96 | Pass | -15.97 | -10.97 | Pass | -15.96 | -10.96 | Pass
|  | 9 | 7 | 11 | 8.5 | -0.5 | Pass | 9.51 | 0.51 | Pass | 9.76 | 0.76 | Pass | 9.48 | 0.48 | Pass | -5 | -16.42 | -11.42 | Pass | -16.42 | -11.42 | Pass | -16.34 | -11.34 | Pass | -16.42 | -11.42 | Pass
|  | 10 | 8 | 12 | 9.62 | -0.38 | Pass | 10.61 | 0.61 | Pass | 10.75 | 0.75 | Pass | 10.43 | 0.43 | Pass | -5 | -16.2 | -11.2 | Pass | -16.21 | -11.21 | Pass | -16.5 | -11.5 | Pass | -16.49 | -11.49 | Pass
|  | 11 | 9 | 13 | 10.78 | -0.22 | Pass | 11.7 | 0.7 | Pass | 11.93 | 0.93 | Pass | 11.67 | 0.67 | Pass | -5 | -15.9 | -10.9 | Pass | -15.91 | -10.91 | Pass | -16.09 | -11.09 | Pass | -16.06 | -11.06 | Pass
|  | 12 | 10 | 14 | 11.75 | -0.25 | Pass | 12.7 | 0.7 | Pass | 13.11 | 1.11 | Pass | 12.68 | 0.68 | Pass | -5 | -15.98 | -10.98 | Pass | -15.85 | -10.85 | Pass | -15.85 | -10.85 | Pass | -15.82 | -10.82 | Pass
|  | 13 | 11 | 15 | 12.82 | -0.18 | Pass | 13.28 | 0.28 | Pass | 14.03 | 1.03 | Pass | 13.37 | 0.37 | Pass | -5 | -15.59 | -10.59 | Pass | -15.6 | -10.6 | Pass | -16.18 | -11.18 | Pass | -15.59 | -10.59 | Pass
|  | 14 | 12 | 16 | 13.66 | -0.34 | Pass | 14.66 | 0.66 | Pass | 15.04 | 1.04 | Pass | 14.54 | 0.54 | Pass | -5 | -16.09 | -11.09 | Pass | -16.22 | -11.22 | Pass | -16.16 | -11.16 | Pass | -16.07 | -11.07 | Pass
|  | 15 | 13 | 17 | 14.73 | -0.27 | Pass | 15.71 | 0.71 | Pass | 15.89 | 0.89 | Pass | 15.52 | 0.52 | Pass | -5 | -16.01 | -11.01 | Pass | -15.93 | -10.93 | Pass | -15.93 | -10.93 | Pass | -15.89 | -10.89 | Pass
|  | 16 | 14 | 18 | 15.76 | -0.24 | Pass | 16.86 | 0.86 | Pass | 16.84 | 0.84 | Pass | 16.71 | 0.71 | Pass | -5 | -16.22 | -11.22 | Pass | -16.25 | -11.25 | Pass | -16.25 | -11.25 | Pass | -16.09 | -11.09 | Pass
|  | 17 | 15 | 19 | 17.02 | 0.02 | Pass | 17.86 | 0.86 | Pass | 17.89 | 0.89 | Pass | 17.67 | 0.67 | Pass | -5 | -15.97 | -10.97 | Pass | -16.17 | -11.17 | Pass | -16.16 | -11.16 | Pass | -16.14 | -11.14 | Pass
|  | 18 | 16 | 20 | 18.06 | 0.06 | Pass | 18.8 | 0.8 | Pass | 18.99 | 0.99 | Pass | 18.79 | 0.79 | Pass | -5 | -15.94 | -10.94 | Pass | -15.93 | -10.93 | Pass | -15.91 | -10.91 | Pass | -15.88 | -10.88 | Pass
|  | 19 | 17 | 21 | 19.15 | 0.15 | Pass | 19.83 | 0.83 | Pass | 19.77 | 0.77 | Pass | 19.78 | 0.78 | Pass | -5 | -15.88 | -10.88 | Pass | -15.91 | -10.91 | Pass | -15.88 | -10.88 | Pass | -15.85 | -10.85 | Pass
|  | 20 | 18 | 22 | 20.13 | 0.13 | Pass | 20.69 | 0.69 | Pass | 20.76 | 0.76 | Pass | 20.68 | 0.68 | Pass | -5 | -16.4 | -11.4 | Pass | -16.41 | -11.41 | Pass | -16.41 | -11.41 | Pass | -16.12 | -11.12 | Pass
|  | 21 | 19 | 23 | 21.02 | 0.02 | Pass | 21.63 | 0.63 | Pass | 21.68 | 0.68 | Pass | 21.72 | 0.72 | Pass | -5 | -16.5 | -11.5 | Pass | -16.51 | -11.51 | Pass | -16.49 | -11.49 | Pass | -16.46 | -11.46 | Pass
|  | 22 | 20 | 24 | 22.05 | 0.05 | Pass | 22.65 | 0.65 | Pass | 22.72 | 0.72 | Pass | 22.76 | 0.76 | Pass | -5 | -15.75 | -10.75 | Pass | -15.79 | -10.79 | Pass | -15.77 | -10.77 | Pass | -15.72 | -10.72 | Pass
| 5745 | 0 | -2 | 2 | 0 | 0 | Pass | 0.75 | 0.75 | Pass | 0.46 | 0.46 | Pass | 0.35 | 0.35 | Pass | -5 | -16.06 | -11.06 | Pass | -15.69 | -10.69 | Pass | -16.02 | -11.02 | Pass | -16.08 | -11.08 | Pass
|  | 1 | -1 | 3 | 0.82 | -0.18 | Pass | 2.06 | 1.06 | Pass | 1.88 | 0.88 | Pass | 1.52 | 0.52 | Pass | -5 | -15.79 | -10.79 | Pass | -16.03 | -11.03 | Pass | -15.8 | -10.8 | Pass | -16.03 | -11.03 | Pass
|  | 2 | 0 | 4 | 1.94 | -0.06 | Pass | 2.82 | 0.82 | Pass | 2.57 | 0.57 | Pass | 2.73 | 0.73 | Pass | -5 | -16.22 | -11.22 | Pass | -16.22 | -11.22 | Pass | -15.91 | -10.91 | Pass | -16.22 | -11.22 | Pass
|  | 3 | 1 | 5 | 2.75 | -0.25 | Pass | 3.58 | 0.58 | Pass | 3.01 | 0.01 | Pass | 3.25 | 0.25 | Pass | -5 | -15.73 | -10.73 | Pass | -15.73 | -10.73 | Pass | -16.16 | -11.16 | Pass | -15.73 | -10.73 | Pass
|  | 4 | 2 | 6 | 3.75 | -0.25 | Pass | 4.7 | 0.7 | Pass | 4.57 | 0.57 | Pass | 4.39 | 0.39 | Pass | -5 | -16.15 | -11.15 | Pass | -16.16 | -11.16 | Pass | -16.27 | -11.27 | Pass | -16.25 | -11.25 | Pass
|  | 5 | 3 | 7 | 4.71 | -0.29 | Pass | 5.63 | 0.63 | Pass | 6.03 | 1.03 | Pass | 5.31 | 0.31 | Pass | -5 | -15.5 | -10.5 | Pass | -15.49 | -10.49 | Pass | -15.9 | -10.9 | Pass | -15.49 | -10.49 | Pass
|  | 6 | 4 | 8 | 5.67 | -0.33 | Pass | 6.68 | 0.68 | Pass | 6.56 | 0.56 | Pass | 6.33 | 0.33 | Pass | -5 | -15.79 | -10.79 | Pass | -15.62 | -10.62 | Pass | -15.79 | -10.79 | Pass | -16.46 | -11.46 | Pass
|  | 7 | 5 | 9 | 6.92 | -0.08 | Pass | 7.78 | 0.78 | Pass | 7.77 | 0.77 | Pass | 7.45 | 0.45 | Pass | -5 | -15.42 | -10.42 | Pass | -15.43 | -10.43 | Pass | -15.44 | -10.44 | Pass | -15.53 | -10.53 | Pass
|  | 8 | 6 | 10 | 8 | 0 | Pass | 8.58 | 0.58 | Pass | 8.7 | 0.7 | Pass | 8.49 | 0.49 | Pass | -5 | -15.99 | -10.99 | Pass | -15.99 | -10.99 | Pass | -16 | -11 | Pass | -15.99 | -10.99 | Pass
|  | 9 | 7 | 11 | 8.91 | -0.09 | Pass | 9.48 | 0.48 | Pass | 9.91 | 0.91 | Pass | 9.33 | 0.33 | Pass | -5 | -15.92 | -10.92 | Pass | -15.92 | -10.92 | Pass | -15.93 | -10.93 | Pass | -15.91 | -10.91 | Pass
|  | 10 | 8 | 12 | 10.03 | 0.03 | Pass | 10.45 | 0.45 | Pass | 10.24 | 0.24 | Pass | 10.46 | 0.46 | Pass | -5 | -15.71 | -10.71 | Pass | -15.72 | -10.72 | Pass | -16.35 | -11.35 | Pass | -15.97 | -10.97 | Pass
|  | 11 | 9 | 13 | 11 | 0 | Pass | 11.55 | 0.55 | Pass | 11.33 | 0.33 | Pass | 11.47 | 0.47 | Pass | -5 | -16.19 | -11.19 | Pass | -16.2 | -11.2 | Pass | -16.22 | -11.22 | Pass | -16.19 | -11.19 | Pass
|  | 12 | 10 | 14 | 12.02 | 0.02 | Pass | 12.51 | 0.51 | Pass | 12.28 | 0.28 | Pass | 12.41 | 0.41 | Pass | -5 | -15.7 | -10.7 | Pass | -15.71 | -10.71 | Pass | -15.72 | -10.72 | Pass | -15.69 | -10.69 | Pass
|  | 13 | 11 | 15 | 12.99 | -0.01 | Pass | 13.4 | 0.4 | Pass | 13.41 | 0.41 | Pass | 13.44 | 0.44 | Pass | -5 | -16.03 | -11.03 | Pass | -15.95 | -10.95 | Pass | -15.86 | -10.86 | Pass | -15.82 | -10.82 | Pass
|  | 14 | 12 | 16 | 13.8 | -0.2 | Pass | 14.66 | 0.66 | Pass | 14.58 | 0.58 | Pass | 14.2 | 0.2 | Pass | -5 | -16.34 | -11.34 | Pass | -16.36 | -11.36 | Pass | -16.38 | -11.38 | Pass | -16.33 | -11.33 | Pass
|  | 15 | 13 | 17 | 15.19 | 0.19 | Pass | 15.79 | 0.79 | Pass | 15.38 | 0.38 | Pass | 15.49 | 0.49 | Pass | -5 | -15.84 | -10.84 | Pass | -15.86 | -10.86 | Pass | -15.81 | -10.81 | Pass | -15.76 | -10.76 | Pass
|  | 16 | 14 | 18 | 16.27 | 0.27 | Pass | 16.76 | 0.76 | Pass | 16.63 | 0.63 | Pass | 16.56 | 0.56 | Pass | -5 | -15.82 | -10.82 | Pass | -15.84 | -10.84 | Pass | -15.73 | -10.73 | Pass | -15.82 | -10.82 | Pass
|  | 17 | 15 | 19 | 17.15 | 0.15 | Pass | 17.67 | 0.67 | Pass | 17.56 | 0.56 | Pass | 17.53 | 0.53 | Pass | -5 | -15.95 | -10.95 | Pass | -15.93 | -10.93 | Pass | -16 | -11 | Pass | -15.95 | -10.95 | Pass
|  | 18 | 16 | 20 | 18.05 | 0.05 | Pass | 18.68 | 0.68 | Pass | 18.67 | 0.67 | Pass | 18.52 | 0.52 | Pass | -5 | -16.35 | -11.35 | Pass | -16.38 | -11.38 | Pass | -16.38 | -11.38 | Pass | -16.36 | -11.36 | Pass
|  | 19 | 17 | 21 | 18.84 | -0.16 | Pass | 19.62 | 0.62 | Pass | 19.62 | 0.62 | Pass | 19.49 | 0.49 | Pass | -5 | -16.01 | -11.01 | Pass | -16.03 | -11.03 | Pass | -16.04 | -11.04 | Pass | -16.01 | -11.01 | Pass
|  | 20 | 18 | 22 | 19.84 | -0.16 | Pass | 20.64 | 0.64 | Pass | 20.69 | 0.69 | Pass | 20.62 | 0.62 | Pass | -5 | -15.79 | -10.79 | Pass | -15.74 | -10.74 | Pass | -15.82 | -10.82 | Pass | -15.72 | -10.72 | Pass
|  | 21 | 19 | 23 | 20.89 | -0.11 | Pass | 21.76 | 0.76 | Pass | 21.59 | 0.59 | Pass | 21.64 | 0.64 | Pass | -5 | -16.17 | -11.17 | Pass | -16.19 | -11.19 | Pass | -16.21 | -11.21 | Pass | -16.17 | -11.17 | Pass
|  | 22 | 20 | 24 | 22.1 | 0.1 | Pass | 22.75 | 0.75 | Pass | 22.69 | 0.69 | Pass | 22.6 | 0.6 | Pass | -5 | -15.59 | -10.59 | Pass | -15.7 | -10.7 | Pass | -15.77 | -10.77 | Pass | -15.6 | -10.6 | Pass
| 5785 | 0 | -2 | 2 | -0.07 | -0.07 | Pass | 0.72 | 0.72 | Pass | 1.4 | 1.4 | Pass | 0.46 | 0.46 | Pass | -5 | -16.08 | -11.08 | Pass | -16.02 | -11.02 | Pass | -16.11 | -11.11 | Pass | -16.03 | -11.03 | Pass
|  | 1 | -1 | 3 | 1.22 | 0.22 | Pass | 1.76 | 0.76 | Pass | 1.76 | 0.76 | Pass | 0.6 | -0.4 | Pass | -5 | -16.23 | -11.23 | Pass | -16.46 | -11.46 | Pass | -16.25 | -11.25 | Pass | -16.46 | -11.46 | Pass
|  | 2 | 0 | 4 | 2.12 | 0.12 | Pass | 2.72 | 0.72 | Pass | 2.46 | 0.46 | Pass | 2.31 | 0.31 | Pass | -5 | -16.19 | -11.19 | Pass | -16.2 | -11.2 | Pass | -16.25 | -11.25 | Pass | -16.25 | -11.25 | Pass
|  | 3 | 1 | 5 | 2.71 | -0.29 | Pass | 3.55 | 0.55 | Pass | 3.92 | 0.92 | Pass | 3.25 | 0.25 | Pass | -5 | -16.39 | -11.39 | Pass | -16.4 | -11.4 | Pass | -16.4 | -11.4 | Pass | -16.41 | -11.41 | Pass
|  | 4 | 2 | 6 | 3.8 | -0.2 | Pass | 4.65 | 0.65 | Pass | 4.6 | 0.6 | Pass | 4.42 | 0.42 | Pass | -5 | -15.95 | -10.95 | Pass | -15.95 | -10.95 | Pass | -16.11 | -11.11 | Pass | -16.11 | -11.11 | Pass
|  | 5 | 3 | 7 | 4.66 | -0.34 | Pass | 5.6 | 0.6 | Pass | 5.97 | 0.97 | Pass | 5.34 | 0.34 | Pass | -5 | -15.76 | -10.76 | Pass | -15.88 | -10.88 | Pass | -15.88 | -10.88 | Pass | -15.87 | -10.87 | Pass
|  | 6 | 4 | 8 | 5.66 | -0.34 | Pass | 6.71 | 0.71 | Pass | 6.52 | 0.52 | Pass | 6.29 | 0.29 | Pass | -5 | -16.18 | -11.18 | Pass | -16.19 | -11.19 | Pass | -15.97 | -10.97 | Pass | -15.96 | -10.96 | Pass
|  | 7 | 5 | 9 | 6.92 | -0.08 | Pass | 7.57 | 0.57 | Pass | 8 | 1 | Pass | 7.36 | 0.36 | Pass | -5 | -15.84 | -10.84 | Pass | -15.98 | -10.98 | Pass | -15.85 | -10.85 | Pass | -16.47 | -11.47 | Pass
|  | 8 | 6 | 10 | 7.93 | -0.07 | Pass | 8.72 | 0.72 | Pass | 8.71 | 0.71 | Pass | 8.29 | 0.29 | Pass | -5 | -16.33 | -11.33 | Pass | -16.34 | -11.34 | Pass | -16.36 | -11.36 | Pass | -16.57 | -11.57 | Pass
|  | 9 | 7 | 11 | 8.96 | -0.04 | Pass | 9.55 | 0.55 | Pass | 9.61 | 0.61 | Pass | 9.14 | 0.14 | Pass | -5 | -15.77 | -10.77 | Pass | -15.77 | -10.77 | Pass | -15.78 | -10.78 | Pass | -15.77 | -10.77 | Pass
|  | 10 | 8 | 12 | 9.96 | -0.04 | Pass | 10.67 | 0.67 | Pass | 10.21 | 0.21 | Pass | 10.13 | 0.13 | Pass | -5 | -15.96 | -10.96 | Pass | -16.28 | -11.28 | Pass | -16.29 | -11.29 | Pass | -16.28 | -11.28 | Pass
|  | 11 | 9 | 13 | 10.96 | -0.04 | Pass | 11.7 | 0.7 | Pass | 11.38 | 0.38 | Pass | 11.09 | 0.09 | Pass | -5 | -15.76 | -10.76 | Pass | -15.77 | -10.77 | Pass | -15.78 | -10.78 | Pass | -15.77 | -10.77 | Pass
|  | 12 | 10 | 14 | 11.83 | -0.17 | Pass | 12.74 | 0.74 | Pass | 12.29 | 0.29 | Pass | 12.04 | 0.04 | Pass | -5 | -15.53 | -10.53 | Pass | -15.74 | -10.74 | Pass | -15.75 | -10.75 | Pass | -15.73 | -10.73 | Pass
|  | 13 | 11 | 15 | 12.96 | -0.04 | Pass | 13.77 | 0.77 | Pass | 13.42 | 0.42 | Pass | 13.15 | 0.15 | Pass | -5 | -15.86 | -10.86 | Pass | -15.82 | -10.82 | Pass | -16.24 | -11.24 | Pass | -15.81 | -10.81 | Pass
|  | 14 | 12 | 16 | 13.75 | -0.25 | Pass | 14.62 | 0.62 | Pass | 14.48 | 0.48 | Pass | 13.97 | -0.03 | Pass | -5 | -16.19 | -11.19 | Pass | -16.21 | -11.21 | Pass | -15.97 | -10.97 | Pass | -16.19 | -11.19 | Pass
|  | 15 | 13 | 17 | 14.99 | -0.01 | Pass | 15.8 | 0.8 | Pass | 15.48 | 0.48 | Pass | 15.19 | 0.19 | Pass | -5 | -16.45 | -11.45 | Pass | -16.42 | -11.42 | Pass | -16.5 | -11.5 | Pass | -16.46 | -11.46 | Pass
|  | 16 | 14 | 18 | 16.21 | 0.21 | Pass | 16.88 | 0.88 | Pass | 16.36 | 0.36 | Pass | 16.33 | 0.33 | Pass | -5 | -15.93 | -10.93 | Pass | -15.44 | -10.44 | Pass | -15.45 | -10.45 | Pass | -15.94 | -10.94 | Pass
|  | 17 | 15 | 19 | 17.04 | 0.04 | Pass | 17.9 | 0.9 | Pass | 17.46 | 0.46 | Pass | 17.43 | 0.43 | Pass | -5 | -16.09 | -11.09 | Pass | -16.11 | -11.11 | Pass | -16.31 | -11.31 | Pass | -16.09 | -11.09 | Pass
|  | 18 | 16 | 20 | 17.92 | -0.08 | Pass | 18.82 | 0.82 | Pass | 18.55 | 0.55 | Pass | 18.37 | 0.37 | Pass | -5 | -16.31 | -11.31 | Pass | -16.33 | -11.33 | Pass | -16.36 | -11.36 | Pass | -16.02 | -11.02 | Pass
|  | 19 | 17 | 21 | 18.74 | -0.26 | Pass | 19.83 | 0.83 | Pass | 19.6 | 0.6 | Pass | 19.47 | 0.47 | Pass | -5 | -16.16 | -11.16 | Pass | -16.19 | -11.19 | Pass | -16.22 | -11.22 | Pass | -16.18 | -11.18 | Pass
|  | 20 | 18 | 22 | 19.74 | -0.26 | Pass | 20.88 | 0.88 | Pass | 20.66 | 0.66 | Pass | 20.48 | 0.48 | Pass | -5 | -16.02 | -11.02 | Pass | -16.06 | -11.06 | Pass | -16.07 | -11.07 | Pass | -16.14 | -11.14 | Pass
|  | 21 | 19 | 23 | 20.85 | -0.15 | Pass | 21.82 | 0.82 | Pass | 21.65 | 0.65 | Pass | 21.49 | 0.49 | Pass | -5 | -16.2 | -11.2 | Pass | -15.9 | -10.9 | Pass | -16.23 | -11.23 | Pass | -15.9 | -10.9 | Pass
|  | 22 | 20 | 24 | 22 | 0 | Pass | 23.02 | 1.02 | Pass | 22.61 | 0.61 | Pass | 22.43 | 0.43 | Pass | -5 | -15.97 | -10.97 | Pass | -15.99 | -10.99 | Pass | -16 | -11 | Pass | -16.2 | -11.2 | Pass
| 5825 | 0 | -2 | 2 | -0.18 | -0.18 | Pass | 0.55 | 0.55 | Pass | 0.39 | 0.39 | Pass | 0.44 | 0.44 | Pass | -5 | -16.22 | -11.22 | Pass | -15.99 | -10.99 | Pass | -16 | -11 | Pass | -16.22 | -11.22 | Pass
|  | 1 | -1 | 3 | 0.97 | -0.03 | Pass | 1.76 | 0.76 | Pass | 1.91 | 0.91 | Pass | 1.02 | 0.02 | Pass | -5 | -15.96 | -10.96 | Pass | -15.77 | -10.77 | Pass | -15.78 | -10.78 | Pass | -15.96 | -10.96 | Pass
|  | 2 | 0 | 4 | 2.02 | 0.02 | Pass | 2.55 | 0.55 | Pass | 2.45 | 0.45 | Pass | 2.25 | 0.25 | Pass | -5 | -15.67 | -10.67 | Pass | -15.62 | -10.62 | Pass | -15.68 | -10.68 | Pass | -15.68 | -10.68 | Pass
|  | 3 | 1 | 5 | 2.5 | -0.5 | Pass | 3.48 | 0.48 | Pass | 3.96 | 0.96 | Pass | 3.09 | 0.09 | Pass | -5 | -16.15 | -11.15 | Pass | -16.05 | -11.05 | Pass | -16.15 | -11.15 | Pass | -16.14 | -11.14 | Pass
|  | 4 | 2 | 6 | 3.72 | -0.28 | Pass | 4.22 | 0.22 | Pass | 4.49 | 0.49 | Pass | 4.01 | 0.01 | Pass | -5 | -16.39 | -11.39 | Pass | -16.39 | -11.39 | Pass | -16.39 | -11.39 | Pass | -16.39 | -11.39 | Pass
|  | 5 | 3 | 7 | 4.71 | -0.29 | Pass | 5.39 | 0.39 | Pass | 5.4 | 0.4 | Pass | 4.99 | -0.01 | Pass | -5 | -15.91 | -10.91 | Pass | -15.83 | -10.83 | Pass | -15.83 | -10.83 | Pass | -15.83 | -10.83 | Pass
|  | 6 | 4 | 8 | 5.88 | -0.12 | Pass | 6.39 | 0.39 | Pass | 6.4 | 0.4 | Pass | 6.16 | 0.16 | Pass | -5 | -15.72 | -10.72 | Pass | -15.72 | -10.72 | Pass | -15.72 | -10.72 | Pass | -15.72 | -10.72 | Pass
|  | 7 | 5 | 9 | 6.81 | -0.19 | Pass | 7.56 | 0.56 | Pass | 7.33 | 0.33 | Pass | 7.24 | 0.24 | Pass | -5 | -16.04 | -11.04 | Pass | -16.05 | -11.05 | Pass | -16.05 | -11.05 | Pass | -16.19 | -11.19 | Pass
|  | 8 | 6 | 10 | 7.8 | -0.2 | Pass | 8.72 | 0.72 | Pass | 8.61 | 0.61 | Pass | 8.36 | 0.36 | Pass | -5 | -16.3 | -11.3 | Pass | -16.31 | -11.31 | Pass | -15.56 | -10.56 | Pass | -16.29 | -11.29 | Pass
|  | 9 | 7 | 11 | 8.93 | -0.07 | Pass | 9.51 | 0.51 | Pass | 9.47 | 0.47 | Pass | 9.15 | 0.15 | Pass | -5 | -15.74 | -10.74 | Pass | -15.75 | -10.75 | Pass | -15.69 | -10.69 | Pass | -15.8 | -10.8 | Pass
|  | 10 | 8 | 12 | 10.02 | 0.02 | Pass | 10.69 | 0.69 | Pass | 10.61 | 0.61 | Pass | 10.23 | 0.23 | Pass | -5 | -15.88 | -10.88 | Pass | -15.89 | -10.89 | Pass | -15.9 | -10.9 | Pass | -15.88 | -10.88 | Pass
|  | 11 | 9 | 13 | 11.26 | 0.26 | Pass | 11.72 | 0.72 | Pass | 11.61 | 0.61 | Pass | 11.26 | 0.26 | Pass | -5 | -15.77 | -10.77 | Pass | -15.78 | -10.78 | Pass | -15.8 | -10.8 | Pass | -16.03 | -11.03 | Pass
|  | 12 | 10 | 14 | 12.25 | 0.25 | Pass | 12.61 | 0.61 | Pass | 12.51 | 0.51 | Pass | 12.44 | 0.44 | Pass | -5 | -16.35 | -11.35 | Pass | -16.37 | -11.37 | Pass | -16.37 | -11.37 | Pass | -16.6 | -11.6 | Pass
|  | 13 | 11 | 15 | 13.28 | 0.28 | Pass | 13.65 | 0.65 | Pass | 13.56 | 0.56 | Pass | 13.44 | 0.44 | Pass | -5 | -15.89 | -10.89 | Pass | -15.88 | -10.88 | Pass | -15.91 | -10.91 | Pass | -16.14 | -11.14 | Pass
|  | 14 | 12 | 16 | 14.42 | 0.42 | Pass | 14.71 | 0.71 | Pass | 14.47 | 0.47 | Pass | 14.33 | 0.33 | Pass | -5 | -16.29 | -11.29 | Pass | -16.53 | -11.53 | Pass | -16.32 | -11.32 | Pass | -16.29 | -11.29 | Pass
|  | 15 | 13 | 17 | 15.28 | 0.28 | Pass | 15.75 | 0.75 | Pass | 15.65 | 0.65 | Pass | 15.36 | 0.36 | Pass | -5 | -15.93 | -10.93 | Pass | -15.95 | -10.95 | Pass | -15.96 | -10.96 | Pass | -15.93 | -10.93 | Pass
|  | 16 | 14 | 18 | 16.07 | 0.07 | Pass | 16.79 | 0.79 | Pass | 16.62 | 0.62 | Pass | 16.3 | 0.3 | Pass | -5 | -15.67 | -10.67 | Pass | -15.7 | -10.7 | Pass | -15.7 | -10.7 | Pass | -15.94 | -10.94 | Pass
|  | 17 | 15 | 19 | 16.93 | -0.07 | Pass | 17.9 | 0.9 | Pass | 17.55 | 0.55 | Pass | 17.35 | 0.35 | Pass | -5 | -15.88 | -10.88 | Pass | -15.72 | -10.72 | Pass | -15.74 | -10.74 | Pass | -15.7 | -10.7 | Pass
|  | 18 | 16 | 20 | 17.84 | -0.16 | Pass | 18.72 | 0.72 | Pass | 18.29 | 0.29 | Pass | 18.39 | 0.39 | Pass | -5 | -16.28 | -11.28 | Pass | -16.01 | -11.01 | Pass | -16.31 | -11.31 | Pass | -16.29 | -11.29 | Pass
|  | 19 | 17 | 21 | 18.8 | -0.2 | Pass | 19.71 | 0.71 | Pass | 19.39 | 0.39 | Pass | 19.38 | 0.38 | Pass | -5 | -16.3 | -11.3 | Pass | -16.08 | -11.08 | Pass | -16.1 | -11.1 | Pass | -16.06 | -11.06 | Pass
|  | 20 | 18 | 22 | 19.82 | -0.18 | Pass | 20.75 | 0.75 | Pass | 20.24 | 0.24 | Pass | 20.45 | 0.45 | Pass | -5 | -15.66 | -10.66 | Pass | -15.91 | -10.91 | Pass | -15.91 | -10.91 | Pass | -15.89 | -10.89 | Pass
|  | 21 | 19 | 23 | 20.91 | -0.09 | Pass | 21.78 | 0.78 | Pass | 21.36 | 0.36 | Pass | 21.4 | 0.4 | Pass | -5 | -15.84 | -10.84 | Pass | -15.87 | -10.87 | Pass | -15.78 | -10.78 | Pass | -15.87 | -10.87 | Pass
|  | 22 | 20 | 24 | 21.93 | -0.07 | Pass | 22.85 | 0.85 | Pass | 22.39 | 0.39 | Pass | 22.46 | 0.46 | Pass | -5 | -15.87 | -10.87 | Pass | -15.99 | -10.99 | Pass | -15.93 | -10.93 | Pass | -15.92 | -10.92 | Pass
11N-HT20-MCS7 | 5180 | 0 | -2 | 2 | -0.55 | -0.55 | Pass | -0.18 | -0.18 | Pass | 1.48 | 1.48 | Pass | 0.25 | 0.25 | Pass | -27 | -42.35 | -15.35 | Pass | -42.32 | -15.32 | Pass | -42.47 | -15.47 | Pass | -41.79 | -14.79 | Pass
|  | 1 | -1 | 3 | 0.35 | -0.65 | Pass | 1.2 | 0.2 | Pass | 2.14 | 1.14 | Pass | 0.96 | -0.04 | Pass | -27 | -42.13 | -15.13 | Pass | -42.83 | -15.83 | Pass | -42.98 | -15.98 | Pass | -42.88 | -15.88 | Pass
|  | 2 | 0 | 4 | 1.49 | -0.51 | Pass | 2.02 | 0.02 | Pass | 2.96 | 0.96 | Pass | 2.24 | 0.24 | Pass | -27 | -42.75 | -15.75 | Pass | -42.94 | -15.94 | Pass | -43.01 | -16.01 | Pass | -43.42 | -16.42 | Pass
|  | 3 | 1 | 5 | 2.62 | -0.38 | Pass | 3.2 | 0.2 | Pass | 3.76 | 0.76 | Pass | 2.91 | -0.09 | Pass | -27 | -42.27 | -15.27 | Pass | -43.13 | -16.13 | Pass | -43.48 | -16.48 | Pass | -43.61 | -16.61 | Pass
|  | 4 | 2 | 6 | 3.82 | -0.18 | Pass | 4.04 | 0.04 | Pass | 4.99 | 0.99 | Pass | 4.29 | 0.29 | Pass | -27 | -42.35 | -15.35 | Pass | -43.3 | -16.3 | Pass | -43.7 | -16.7 | Pass | -43.5 | -16.5 | Pass
|  | 5 | 3 | 7 | 4.81 | -0.19 | Pass | 5.04 | 0.04 | Pass | 5.7 | 0.7 | Pass | 5.14 | 0.14 | Pass | -27 | -42.54 | -15.54 | Pass | -42.9 | -15.9 | Pass | -43.55 | -16.55 | Pass | -42.97 | -15.97 | Pass
|  | 6 | 4 | 8 | 5.83 | -0.17 | Pass | 6.15 | 0.15 | Pass | 6.92 | 0.92 | Pass | 6.06 | 0.06 | Pass | -27 | -42.52 | -15.52 | Pass | -43.1 | -16.1 | Pass | -43.79 | -16.79 | Pass | -43.38 | -16.38 | Pass
|  | 7 | 5 | 9 | 6.76 | -0.24 | Pass | 7.15 | 0.15 | Pass | 7.54 | 0.54 | Pass | 7.24 | 0.24 | Pass | -27 | -42.67 | -15.67 | Pass | -43.34 | -16.34 | Pass | -43 | -16 | Pass | -43.06 | -16.06 | Pass
|  | 8 | 6 | 10 | 7.75 | -0.25 | Pass | 8.17 | 0.17 | Pass | 8.47 | 0.47 | Pass | 8.36 | 0.36 | Pass | -27 | -42.32 | -15.32 | Pass | -42.81 | -15.81 | Pass | -42.5 | -15.5 | Pass | -42.63 | -15.63 | Pass
|  | 9 | 7 | 11 | 8.63 | -0.37 | Pass | 9.38 | 0.38 | Pass | 9.87 | 0.87 | Pass | 8.73 | -0.27 | Pass | -27 | -41.44 | -14.44 | Pass | -42.2 | -15.2 | Pass | -42.25 | -15.25 | Pass | -43.43 | -16.43 | Pass
|  | 10 | 8 | 12 | 9.7 | -0.3 | Pass | 10.18 | 0.18 | Pass | 10.95 | 0.95 | Pass | 9.66 | -0.34 | Pass | -27 | -41.44 | -14.44 | Pass | -41.82 | -14.82 | Pass | -42.89 | -15.89 | Pass | -42.53 | -15.53 | Pass
|  | 11 | 9 | 13 | 10.83 | -0.17 | Pass | 11.22 | 0.22 | Pass | 11.66 | 0.66 | Pass | 11.04 | 0.04 | Pass | -27 | -41.75 | -14.75 | Pass | -41.29 | -14.29 | Pass | -42.16 | -15.16 | Pass | -42.35 | -15.35 | Pass
|  | 12 | 10 | 14 | 11.65 | -0.35 | Pass | 12.29 | 0.29 | Pass | 12.72 | 0.72 | Pass | 11.8 | -0.2 | Pass | -27 | -41.28 | -14.28 | Pass | -40.45 | -13.45 | Pass | -41.76 | -14.76 | Pass | -41.32 | -14.32 | Pass
|  | 13 | 11 | 15 | 12.88 | -0.12 | Pass | 13.34 | 0.34 | Pass | 13.69 | 0.69 | Pass | 12.89 | -0.11 | Pass | -27 | -40.33 | -13.33 | Pass | -40.59 | -13.59 | Pass | -40.54 | -13.54 | Pass | -41.65 | -14.65 | Pass
|  | 14 | 12 | 16 | 13.7 | -0.3 | Pass | 14.39 | 0.39 | Pass | 14.64 | 0.64 | Pass | 13.93 | -0.07 | Pass | -27 | -40.29 | -13.29 | Pass | -39.83 | -12.83 | Pass | -40.74 | -13.74 | Pass | -41.22 | -14.22 | Pass
|  | 15 | 13 | 17 | 14.66 | -0.34 | Pass | 15.23 | 0.23 | Pass | 15.69 | 0.69 | Pass | 14.8 | -0.2 | Pass | -27 | -39.23 | -12.23 | Pass | -39.38 | -12.38 | Pass | -40.05 | -13.05 | Pass | -40.31 | -13.31 | Pass
|  | 16 | 14 | 18 | 15.55 | -0.45 | Pass | 16.34 | 0.34 | Pass | 16.65 | 0.65 | Pass | 16.02 | 0.02 | Pass | -27 | -39.63 | -12.63 | Pass | -38.48 | -11.48 | Pass | -39.63 | -12.63 | Pass | -40.16 | -13.16 | Pass
|  | 17 | 15 | 19 | 16.66 | -0.34 | Pass | 17.48 | 0.48 | Pass | 17.66 | 0.66 | Pass | 17.17 | 0.17 | Pass | -27 | -39.22 | -12.22 | Pass | -38.38 | -11.38 | Pass | -39.46 | -12.46 | Pass | -39.77 | -12.77 | Pass
|  | 18 | 16 | 20 | 17.76 | -0.24 | Pass | 18.28 | 0.28 | Pass | 18.64 | 0.64 | Pass | 18.27 | 0.27 | Pass | -27 | -38.59 | -11.59 | Pass | -38.4 | -11.4 | Pass | -39.3 | -12.3 | Pass | -39.93 | -12.93 | Pass
|  | 19 | 17 | 21 | 18.79 | -0.21 | Pass | 19.26 | 0.26 | Pass | 19.74 | 0.74 | Pass | 19.18 | 0.18 | Pass | -27 | -38.52 | -11.52 | Pass | -38.08 | -11.08 | Pass | -38.99 | -11.99 | Pass | -39.65 | -12.65 | Pass
|  | 20 | 18 | 22 | 19.72 | -0.28 | Pass | 20.27 | 0.27 | Pass | 20.57 | 0.57 | Pass | 20.18 | 0.18 | Pass | -27 | -39.09 | -12.09 | Pass | -38.9 | -11.9 | Pass | -37.66 | -10.66 | Pass | -39.06 | -12.06 | Pass
|  | 21 | 19 | 23 | 20.73 | -0.27 | Pass | 21.3 | 0.3 | Pass | 21.66 | 0.66 | Pass | 21.22 | 0.22 | Pass | -27 | -39.3 | -12.3 | Pass | -36.12 | -9.12 | Pass | -37.65 | -10.65 | Pass | -36.37 | -9.37 | Pass
| 5260 | 0 | -2 | 2 | -0.85 | -0.85 | Pass | -0.26 | -0.26 | Pass | 0.47 | 0.47 | Pass | -0.09 | -0.09 | Pass | -27 | -42.6 | -15.6 | Pass | -42.79 | -15.79 | Pass | -43 | -16 | Pass | -42.63 | -15.63 | Pass
|  | 1 | -1 | 3 | 0.19 | -0.81 | Pass | 1.2 | 0.2 | Pass | 1.36 | 0.36 | Pass | 1.24 | 0.24 | Pass | -27 | -42.33 | -15.33 | Pass | -43.02 | -16.02 | Pass | -43.2 | -16.2 | Pass | -42.57 | -15.57 | Pass
|  | 2 | 0 | 4 | 1.78 | -0.22 | Pass | 1.84 | -0.16 | Pass | 2.52 | 0.52 | Pass | 2.59 | 0.59 | Pass | -27 | -42.62 | -15.62 | Pass | -42.95 | -15.95 | Pass | -43.1 | -16.1 | Pass | -43.72 | -16.72 | Pass
|  | 3 | 1 | 5 | 2.5 | -0.5 | Pass | 2.78 | -0.22 | Pass | 3.75 | 0.75 | Pass | 3.6 | 0.6 | Pass | -27 | -42.7 | -15.7 | Pass | -42.59 | -15.59 | Pass | -43.78 | -16.78 | Pass | -43.49 | -16.49 | Pass
|  | 4 | 2 | 6 | 3.64 | -0.36 | Pass | 3.8 | -0.2 | Pass | 4.54 | 0.54 | Pass | 4.34 | 0.34 | Pass | -27 | -42.82 | -15.82 | Pass | -43.64 | -16.64 | Pass | -43.75 | -16.75 | Pass | -43.3 | -16.3 | Pass
|  | 5 | 3 | 7 | 4.42 | -0.58 | Pass | 4.78 | -0.22 | Pass | 5.46 | 0.46 | Pass | 4.86 | -0.14 | Pass | -27 | -42.59 | -15.59 | Pass | -42.29 | -15.29 | Pass | -43.37 | -16.37 | Pass | -43.52 | -16.52 | Pass
|  | 6 | 4 | 8 | 5.47 | -0.53 | Pass | 5.87 | -0.13 | Pass | 6.46 | 0.46 | Pass | 6.15 | 0.15 | Pass | -27 | -42.62 | -15.62 | Pass | -42.54 | -15.54 | Pass | -42.54 | -15.54 | Pass | -43.01 | -16.01 | Pass
|  | 7 | 5 | 9 | 6.55 | -0.45 | Pass | 6.58 | -0.42 | Pass | 7.64 | 0.64 | Pass | 7.16 | 0.16 | Pass | -27 | -42.52 | -15.52 | Pass | -42.67 | -15.67 | Pass | -42.98 | -15.98 | Pass | -42.78 | -15.78 | Pass
|  | 8 | 6 | 10 | 7.6 | -0.4 | Pass | 7.8 | -0.2 | Pass | 8.35 | 0.35 | Pass | 8.23 | 0.23 | Pass | -27 | -41.78 | -14.78 | Pass | -42.48 | -15.48 | Pass | -42.91 | -15.91 | Pass | -42.59 | -15.59 | Pass
|  | 9 | 7 | 11 | 8.63 | -0.37 | Pass | 8.75 | -0.25 | Pass | 9.39 | 0.39 | Pass | 9.26 | 0.26 | Pass | -27 | -41.62 | -14.62 | Pass | -42.24 | -15.24 | Pass | -42.5 | -15.5 | Pass | -42.51 | -15.51 | Pass
|  | 10 | 8 | 12 | 9.74 | -0.26 | Pass | 9.75 | -0.25 | Pass | 10.32 | 0.32 | Pass | 10.01 | 0.01 | Pass | -27 | -42.03 | -15.03 | Pass | -41.88 | -14.88 | Pass | -42.5 | -15.5 | Pass | -42.16 | -15.16 | Pass
|  | 11 | 9 | 13 | 10.69 | -0.31 | Pass | 10.71 | -0.29 | Pass | 11.47 | 0.47 | Pass | 11.05 | 0.05 | Pass | -27 | -41.67 | -14.67 | Pass | -41.32 | -14.32 | Pass | -42.04 | -15.04 | Pass | -42.33 | -15.33 | Pass
|  | 12 | 10 | 14 | 11.61 | -0.39 | Pass | 11.93 | -0.07 | Pass | 12.39 | 0.39 | Pass | 12.13 | 0.13 | Pass | -27 | -40.8 | -13.8 | Pass | -40.94 | -13.94 | Pass | -41.65 | -14.65 | Pass | -41.36 | -14.36 | Pass
|  | 13 | 11 | 15 | 12.66 | -0.34 | Pass | 12.85 | -0.15 | Pass | 13.4 | 0.4 | Pass | 13.22 | 0.22 | Pass | -27 | -41.03 | -14.03 | Pass | -40.28 | -13.28 | Pass | -41.3 | -14.3 | Pass | -41.26 | -14.26 | Pass
|  | 14 | 12 | 16 | 13.55 | -0.45 | Pass | 14.02 | 0.02 | Pass | 14.48 | 0.48 | Pass | 14.01 | 0.01 | Pass | -27 | -40.13 | -13.13 | Pass | -39.41 | -12.41 | Pass | -41.11 | -14.11 | Pass | -41.09 | -14.09 | Pass
|  | 15 | 13 | 17 | 14.75 | -0.25 | Pass | 14.94 | -0.06 | Pass | 15.37 | 0.37 | Pass | 14.91 | -0.09 | Pass | -27 | -40.05 | -13.05 | Pass | -39.35 | -12.35 | Pass | -40.31 | -13.31 | Pass | -40.71 | -13.71 | Pass
|  | 16 | 14 | 18 | 15.63 | -0.37 | Pass | 15.82 | -0.18 | Pass | 16.25 | 0.25 | Pass | 16.25 | 0.25 | Pass | -27 | -39.68 | -12.68 | Pass | -38.64 | -11.64 | Pass | -39.89 | -12.89 | Pass | -39.66 | -12.66 | Pass
|  | 17 | 15 | 19 | 16.63 | -0.37 | Pass | 16.92 | -0.08 | Pass | 17.3 | 0.3 | Pass | 17.44 | 0.44 | Pass | -27 | -39.42 | -12.42 | Pass | -38.39 | -11.39 | Pass | -40.13 | -13.13 | Pass | -40.06 | -13.06 | Pass
|  | 18 | 16 | 20 | 17.51 | -0.49 | Pass | 17.92 | -0.08 | Pass | 18.27 | 0.27 | Pass | 18.27 | 0.27 | Pass | -27 | -39.71 | -12.71 | Pass | -37.79 | -10.79 | Pass | -39.9 | -12.9 | Pass | -40.29 | -13.29 | Pass
|  | 19 | 17 | 21 | 18.53 | -0.47 | Pass | 18.88 | -0.12 | Pass | 19.4 | 0.4 | Pass | 19.19 | 0.19 | Pass | -27 | -39.42 | -12.42 | Pass | -38.78 | -11.78 | Pass | -39.91 | -12.91 | Pass | -39.51 | -12.51 | Pass
|  | 20 | 18 | 22 | 19.54 | -0.46 | Pass | 19.66 | -0.34 | Pass | 20.35 | 0.35 | Pass | 20.17 | 0.17 | Pass | -27 | -39.55 | -12.55 | Pass | -38.97 | -11.97 | Pass | -38.38 | -11.38 | Pass | -37.14 | -10.14 | Pass
|  | 21 | 19 | 23 | 20.55 | -0.45 | Pass | 20.84 | -0.16 | Pass | 21.37 | 0.37 | Pass | 21.14 | 0.14 | Pass | -27 | -38.57 | -11.57 | Pass | -37 | -10 | Pass | -36.06 | -9.06 | Pass | -35.76 | -8.76 | Pass
| 5320 | 0 | -2 | 2 | -0.69 | -0.69 | Pass | 0.26 | 0.26 | Pass | 0.49 | 0.49 | Pass | 0.41 | 0.41 | Pass | -27 | -42.2 | -15.2 | Pass | -42.64 | -15.64 | Pass | -42.36 | -15.36 | Pass | -42.27 | -15.27 | Pass
|  | 1 | -1 | 3 | 0.68 | -0.32 | Pass | 1.75 | 0.75 | Pass | 1.46 | 0.46 | Pass | 1.08 | 0.08 | Pass | -27 | -42.12 | -15.12 | Pass | -42.83 | -15.83 | Pass | -43.16 | -16.16 | Pass | -43.47 | -16.47 | Pass
|  | 2 | 0 | 4 | 1.55 | -0.45 | Pass | 2.21 | 0.21 | Pass | 2.79 | 0.79 | Pass | 2.29 | 0.29 | Pass | -27 | -43.1 | -16.1 | Pass | -43.33 | -16.33 | Pass | -43.46 | -16.46 | Pass | -43.31 | -16.31 | Pass
|  | 3 | 1 | 5 | 2.91 | -0.09 | Pass | 3.51 | 0.51 | Pass | 3.25 | 0.25 | Pass | 3.21 | 0.21 | Pass | -27 | -43.2 | -16.2 | Pass | -43.09 | -16.09 | Pass | -43.07 | -16.07 | Pass | -43.07 | -16.07 | Pass
|  | 4 | 2 | 6 | 3.43 | -0.57 | Pass | 4.95 | 0.95 | Pass | 4.37 | 0.37 | Pass | 4.17 | 0.17 | Pass | -27 | -42.97 | -15.97 | Pass | -43.7 | -16.7 | Pass | -42.99 | -15.99 | Pass | -44.03 | -17.03 | Pass
|  | 5 | 3 | 7 | 4.67 | -0.33 | Pass | 5.56 | 0.56 | Pass | 5.43 | 0.43 | Pass | 5.33 | 0.33 | Pass | -27 | -42.57 | -15.57 | Pass | -43.64 | -16.64 | Pass | -43.77 | -16.77 | Pass | -43.36 | -16.36 | Pass
|  | 6 | 4 | 8 | 5.71 | -0.29 | Pass | 6.3 | 0.3 | Pass | 6.68 | 0.68 | Pass | 6.15 | 0.15 | Pass | -27 | -43.17 | -16.17 | Pass | -43.28 | -16.28 | Pass | -43.67 | -16.67 | Pass | -43.55 | -16.55 | Pass
|  | 7 | 5 | 9 | 6.75 | -0.25 | Pass | 7.51 | 0.51 | Pass | 7.51 | 0.51 | Pass | 7.24 | 0.24 | Pass | -27 | -43.22 | -16.22 | Pass | -42.14 | -15.14 | Pass | -43.22 | -16.22 | Pass | -42.8 | -15.8 | Pass
|  | 8 | 6 | 10 | 7.9 | -0.1 | Pass | 8.54 | 0.54 | Pass | 8.53 | 0.53 | Pass | 8.07 | 0.07 | Pass | -27 | -42.34 | -15.34 | Pass | -43.09 | -16.09 | Pass | -43.24 | -16.24 | Pass | -42.69 | -15.69 | Pass
|  | 9 | 7 | 11 | 8.92 | -0.08 | Pass | 9.5 | 0.5 | Pass | 9.78 | 0.78 | Pass | 8.97 | -0.03 | Pass | -27 | -42.38 | -15.38 | Pass | -42.43 | -15.43 | Pass | -43.32 | -16.32 | Pass | -43.1 | -16.1 | Pass
|  | 10 | 8 | 12 | 9.84 | -0.16 | Pass | 10.5 | 0.5 | Pass | 10.35 | 0.35 | Pass | 10 | 0 | Pass | -27 | -42.46 | -15.46 | Pass | -42.21 | -15.21 | Pass | -42.8 | -15.8 | Pass | -42.57 | -15.57 | Pass
|  | 11 | 9 | 13 | 10.92 | -0.08 | Pass | 11.55 | 0.55 | Pass | 11.65 | 0.65 | Pass | 11.08 | 0.08 | Pass | -27 | -41.17 | -14.17 | Pass | -41.86 | -14.86 | Pass | -42.94 | -15.94 | Pass | -42.36 | -15.36 | Pass
|  | 12 | 10 | 14 | 11.84 | -0.16 | Pass | 12.5 | 0.5 | Pass | 12.6 | 0.6 | Pass | 11.78 | -0.22 | Pass | -27 | -41.17 | -14.17 | Pass | -40.9 | -13.9 | Pass | -42.42 | -15.42 | Pass | -42.21 | -15.21 | Pass
|  | 13 | 11 | 15 | 13 | 0 | Pass | 13.71 | 0.71 | Pass | 13.58 | 0.58 | Pass | 12.71 | -0.29 | Pass | -27 | -41.97 | -14.97 | Pass | -40.51 | -13.51 | Pass | -42.15 | -15.15 | Pass | -42.08 | -15.08 | Pass
|  | 14 | 12 | 16 | 13.9 | -0.1 | Pass | 14.56 | 0.56 | Pass | 14.8 | 0.8 | Pass | 13.96 | -0.04 | Pass | -27 | -41.34 | -14.34 | Pass | -41.04 | -14.04 | Pass | -41.29 | -14.29 | Pass | -41.65 | -14.65 | Pass
|  | 15 | 13 | 17 | 14.86 | -0.14 | Pass | 15.52 | 0.52 | Pass | 15.8 | 0.8 | Pass | 15.25 | 0.25 | Pass | -27 | -41.2 | -14.2 | Pass | -40.31 | -13.31 | Pass | -41.18 | -14.18 | Pass | -41.06 | -14.06 | Pass
|  | 16 | 14 | 18 | 15.86 | -0.14 | Pass | 16.62 | 0.62 | Pass | 16.43 | 0.43 | Pass | 16.34 | 0.34 | Pass | -27 | -40.68 | -13.68 | Pass | -39.47 | -12.47 | Pass | -40.95 | -13.95 | Pass | -41.32 | -14.32 | Pass
|  | 17 | 15 | 19 | 16.86 | -0.14 | Pass | 17.66 | 0.66 | Pass | 17.3 | 0.3 | Pass | 17.37 | 0.37 | Pass | -27 | -40.51 | -13.51 | Pass | -39.17 | -12.17 | Pass | -40.59 | -13.59 | Pass | -40.66 | -13.66 | Pass
|  | 18 | 16 | 20 | 17.74 | -0.26 | Pass | 18.55 | 0.55 | Pass | 18.34 | 0.34 | Pass | 18.41 | 0.41 | Pass | -27 | -40.23 | -13.23 | Pass | -38.66 | -11.66 | Pass | -40.81 | -13.81 | Pass | -40.64 | -13.64 | Pass
|  | 19 | 17 | 21 | 18.77 | -0.23 | Pass | 19.63 | 0.63 | Pass | 19.38 | 0.38 | Pass | 19.32 | 0.32 | Pass | -27 | -40.5 | -13.5 | Pass | -39.06 | -12.06 | Pass | -39.82 | -12.82 | Pass | -40.71 | -13.71 | Pass
|  | 20 | 18 | 22 | 19.77 | -0.23 | Pass | 20.47 | 0.47 | Pass | 20.43 | 0.43 | Pass | 20.14 | 0.14 | Pass | -27 | -40.39 | -13.39 | Pass | -38.28 | -11.28 | Pass | -39.16 | -12.16 | Pass | -39.17 | -12.17 | Pass
|  | 21 | 19 | 23 | 20.76 | -0.24 | Pass | 21.46 | 0.46 | Pass | 21.52 | 0.52 | Pass | 21.26 | 0.26 | Pass | -27 | -39.39 | -12.39 | Pass | -37.97 | -10.97 | Pass | -39.35 | -12.35 | Pass | -37.83 | -10.83 | Pass
| 5500 | 0 | -2 | 2 | -0.83 | -0.83 | Pass | 0.21 | 0.21 | Pass | 0.81 | 0.81 | Pass | 0.44 | 0.44 | Pass | -27 | -42.65 | -15.65 | Pass | -42.67 | -15.67 | Pass | -42.42 | -15.42 | Pass | -42.83 | -15.83 | Pass
|  | 1 | -1 | 3 | 0.58 | -0.42 | Pass | 1.41 | 0.41 | Pass | 0.77 | -0.23 | Pass | 1.33 | 0.33 | Pass | -27 | -42.55 | -15.55 | Pass | -42.71 | -15.71 | Pass | -42.85 | -15.85 | Pass | -43.2 | -16.2 | Pass
|  | 2 | 0 | 4 | 1.46 | -0.54 | Pass | 2.11 | 0.11 | Pass | 2.24 | 0.24 | Pass | 2.04 | 0.04 | Pass | -27 | -43.02 | -16.02 | Pass | -43.21 | -16.21 | Pass | -42.92 | -15.92 | Pass | -42.89 | -15.89 | Pass
|  | 3 | 1 | 5 | 2.79 | -0.21 | Pass | 3.09 | 0.09 | Pass | 3.54 | 0.54 | Pass | 3.26 | 0.26 | Pass | -27 | -43.48 | -16.48 | Pass | -43.32 | -16.32 | Pass | -42.04 | -15.04 | Pass | -42.02 | -15.02 | Pass
|  | 4 | 2 | 6 | 3.72 | -0.28 | Pass | 4.01 | 0.01 | Pass | 4.91 | 0.91 | Pass | 4.24 | 0.24 | Pass | -27 | -44.07 | -17.07 | Pass | -43.22 | -16.22 | Pass | -43.13 | -16.13 | Pass | -43.8 | -16.8 | Pass
|  | 5 | 3 | 7 | 4.69 | -0.31 | Pass | 4.96 | -0.04 | Pass | 5.58 | 0.58 | Pass | 5.32 | 0.32 | Pass | -27 | -42.57 | -15.57 | Pass | -43.4 | -16.4 | Pass | -43.61 | -16.61 | Pass | -43.53 | -16.53 | Pass
|  | 6 | 4 | 8 | 5.72 | -0.28 | Pass | 6.04 | 0.04 | Pass | 6.32 | 0.32 | Pass | 6.27 | 0.27 | Pass | -27 | -43.64 | -16.64 | Pass | -43.27 | -16.27 | Pass | -43.24 | -16.24 | Pass | -42.87 | -15.87 | Pass
|  | 7 | 5 | 9 | 6.85 | -0.15 | Pass | 7.08 | 0.08 | Pass | 7.45 | 0.45 | Pass | 7.49 | 0.49 | Pass | -27 | -43.27 | -16.27 | Pass | -43.57 | -16.57 | Pass | -43.37 | -16.37 | Pass | -43 | -16 | Pass
|  | 8 | 6 | 10 | 7.77 | -0.23 | Pass | 8.04 | 0.04 | Pass | 8.13 | 0.13 | Pass | 8.06 | 0.06 | Pass | -27 | -42.57 | -15.57 | Pass | -43.44 | -16.44 | Pass | -43.31 | -16.31 | Pass | -43.52 | -16.52 | Pass
|  | 9 | 7 | 11 | 8.79 | -0.21 | Pass | 9.08 | 0.08 | Pass | 9.4 | 0.4 | Pass | 9 | 0 | Pass | -27 | -43.27 | -16.27 | Pass | -43.48 | -16.48 | Pass | -43.66 | -16.66 | Pass | -43 | -16 | Pass
|  | 10 | 8 | 12 | 9.91 | -0.09 | Pass | 10.06 | 0.06 | Pass | 10.21 | 0.21 | Pass | 10.15 | 0.15 | Pass | -27 | -43.19 | -16.19 | Pass | -43.5 | -16.5 | Pass | -42.85 | -15.85 | Pass | -42.6 | -15.6 | Pass
|  | 11 | 9 | 13 | 10.96 | -0.04 | Pass | 11.16 | 0.16 | Pass | 11.32 | 0.32 | Pass | 11.01 | 0.01 | Pass | -27 | -43.38 | -16.38 | Pass | -42.28 | -15.28 | Pass | -43.33 | -16.33 | Pass | -43.36 | -16.36 | Pass
|  | 12 | 10 | 14 | 12.12 | 0.12 | Pass | 12.24 | 0.24 | Pass | 12.4 | 0.4 | Pass | 12.23 | 0.23 | Pass | -27 | -42.77 | -15.77 | Pass | -42.98 | -15.98 | Pass | -43.48 | -16.48 | Pass | -43.35 | -16.35 | Pass
|  | 13 | 11 | 15 | 13.02 | 0.02 | Pass | 13.2 | 0.2 | Pass | 13.61 | 0.61 | Pass | 13.01 | 0.01 | Pass | -27 | -42.08 | -15.08 | Pass | -42.12 | -15.12 | Pass | -43.02 | -16.02 | Pass | -42.86 | -15.86 | Pass
|  | 14 | 12 | 16 | 14.07 | 0.07 | Pass | 14.33 | 0.33 | Pass | 14.73 | 0.73 | Pass | 14.25 | 0.25 | Pass | -27 | -42.87 | -15.87 | Pass | -42.09 | -15.09 | Pass | -42.41 | -15.41 | Pass | -42.46 | -15.46 | Pass
|  | 15 | 13 | 17 | 14.85 | -0.15 | Pass | 15.28 | 0.28 | Pass | 15.61 | 0.61 | Pass | 15.28 | 0.28 | Pass | -27 | -42.97 | -15.97 | Pass | -42.82 | -15.82 | Pass | -42.56 | -15.56 | Pass | -40.97 | -13.97 | Pass
|  | 16 | 14 | 18 | 15.73 | -0.27 | Pass | 16.21 | 0.21 | Pass | 16.41 | 0.41 | Pass | 16.36 | 0.36 | Pass | -27 | -42.25 | -15.25 | Pass | -42.18 | -15.18 | Pass | -42.01 | -15.01 | Pass | -41.97 | -14.97 | Pass
|  | 17 | 15 | 19 | 16.95 | -0.05 | Pass | 17.18 | 0.18 | Pass | 17.22 | 0.22 | Pass | 17.33 | 0.33 | Pass | -27 | -41.93 | -14.93 | Pass | -42.2 | -15.2 | Pass | -42.5 | -15.5 | Pass | -41.95 | -14.95 | Pass
|  | 18 | 16 | 20 | 17.83 | -0.17 | Pass | 18.1 | 0.1 | Pass | 18.35 | 0.35 | Pass | 18.34 | 0.34 | Pass | -27 | -42.15 | -15.15 | Pass | -41.89 | -14.89 | Pass | -41.82 | -14.82 | Pass | -42.41 | -15.41 | Pass
|  | 19 | 17 | 21 | 18.86 | -0.14 | Pass | 19.06 | 0.06 | Pass | 19.31 | 0.31 | Pass | 19.34 | 0.34 | Pass | -27 | -41.81 | -14.81 | Pass | -42.47 | -15.47 | Pass | -41.95 | -14.95 | Pass | -41.83 | -14.83 | Pass
|  | 20 | 18 | 22 | 19.87 | -0.13 | Pass | 20.09 | 0.09 | Pass | 20.34 | 0.34 | Pass | 20.41 | 0.41 | Pass | -27 | -42.28 | -15.28 | Pass | -40.28 | -13.28 | Pass | -40.08 | -13.08 | Pass | -41.3 | -14.3 | Pass
|  | 21 | 19 | 23 | 20.82 | -0.18 | Pass | 21.12 | 0.12 | Pass | 21.37 | 0.37 | Pass | 21.34 | 0.34 | Pass | -27 | -38.78 | -11.78 | Pass | -36.78 | -9.78 | Pass | -38.36 | -11.36 | Pass | -37.17 | -10.17 | Pass
| 5600 | 0 | -2 | 2 | -0.84 | -0.84 | Pass | 0.73 | 0.73 | Pass | 1.21 | 1.21 | Pass | 0.62 | 0.62 | Pass | -27 | -41.93 | -14.93 | Pass | -41.94 | -14.94 | Pass | -42.48 | -15.48 | Pass | -42.6 | -15.6 | Pass
|  | 1 | -1 | 3 | 0.64 | -0.36 | Pass | 1.86 | 0.86 | Pass | 1.6 | 0.6 | Pass | 1.2 | 0.2 | Pass | -27 | -42.53 | -15.53 | Pass | -43.12 | -16.12 | Pass | -42.96 | -15.96 | Pass | -41.99 | -14.99 | Pass
|  | 2 | 0 | 4 | 1.39 | -0.61 | Pass | 2.39 | 0.39 | Pass | 1.96 | -0.04 | Pass | 2.79 | 0.79 | Pass | -27 | -43.06 | -16.06 | Pass | -43.16 | -16.16 | Pass | -42.82 | -15.82 | Pass | -43.35 | -16.35 | Pass
|  | 3 | 1 | 5 | 2.85 | -0.15 | Pass | 3.6 | 0.6 | Pass | 3.55 | 0.55 | Pass | 3.52 | 0.52 | Pass | -27 | -43.05 | -16.05 | Pass | -43.28 | -16.28 | Pass | -42.84 | -15.84 | Pass | -43.43 | -16.43 | Pass
|  | 4 | 2 | 6 | 3.97 | -0.03 | Pass | 4.42 | 0.42 | Pass | 5.26 | 1.26 | Pass | 4.54 | 0.54 | Pass | -27 | -43.72 | -16.72 | Pass | -42.97 | -15.97 | Pass | -44.18 | -17.18 | Pass | -43.26 | -16.26 | Pass
|  | 5 | 3 | 7 | 4.69 | -0.31 | Pass | 5.47 | 0.47 | Pass | 5.37 | 0.37 | Pass | 5.55 | 0.55 | Pass | -27 | -43.17 | -16.17 | Pass | -43.55 | -16.55 | Pass | -42.92 | -15.92 | Pass | -42.78 | -15.78 | Pass
|  | 6 | 4 | 8 | 5.66 | -0.34 | Pass | 6.52 | 0.52 | Pass | 6.77 | 0.77 | Pass | 6.5 | 0.5 | Pass | -27 | -43.31 | -16.31 | Pass | -43.57 | -16.57 | Pass | -43.86 | -16.86 | Pass | -43.81 | -16.81 | Pass
|  | 7 | 5 | 9 | 6.89 | -0.11 | Pass | 7.53 | 0.53 | Pass | 7.54 | 0.54 | Pass | 7.56 | 0.56 | Pass | -27 | -42.77 | -15.77 | Pass | -43.24 | -16.24 | Pass | -43.43 | -16.43 | Pass | -42.8 | -15.8 | Pass
|  | 8 | 6 | 10 | 7.8 | -0.2 | Pass | 8.37 | 0.37 | Pass | 8.7 | 0.7 | Pass | 8.4 | 0.4 | Pass | -27 | -43.05 | -16.05 | Pass | -42.52 | -15.52 | Pass | -43.18 | -16.18 | Pass | -43.47 | -16.47 | Pass
|  | 9 | 7 | 11 | 8.43 | -0.57 | Pass | 9.58 | 0.58 | Pass | 9.55 | 0.55 | Pass | 9.62 | 0.62 | Pass | -27 | -43.72 | -16.72 | Pass | -43.48 | -16.48 | Pass | -42.94 | -15.94 | Pass | -43.81 | -16.81 | Pass
|  | 10 | 8 | 12 | 9.4 | -0.6 | Pass | 10.45 | 0.45 | Pass | 10.75 | 0.75 | Pass | 10.55 | 0.55 | Pass | -27 | -43.06 | -16.06 | Pass | -43.37 | -16.37 | Pass | -43.67 | -16.67 | Pass | -43.74 | -16.74 | Pass
|  | 11 | 9 | 13 | 10.44 | -0.56 | Pass | 11.55 | 0.55 | Pass | 11.74 | 0.74 | Pass | 11.63 | 0.63 | Pass | -27 | -42.63 | -15.63 | Pass | -43.07 | -16.07 | Pass | -43.8 | -16.8 | Pass | -43.77 | -16.77 | Pass
|  | 12 | 10 | 14 | 11.5 | -0.5 | Pass | 12.57 | 0.57 | Pass | 12.96 | 0.96 | Pass | 12.74 | 0.74 | Pass | -27 | -42.71 | -15.71 | Pass | -43.07 | -16.07 | Pass | -42.8 | -15.8 | Pass | -43.15 | -16.15 | Pass
|  | 13 | 11 | 15 | 12.59 | -0.41 | Pass | 13.34 | 0.34 | Pass | 14.06 | 1.06 | Pass | 13.5 | 0.5 | Pass | -27 | -42.8 | -15.8 | Pass | -43.14 | -16.14 | Pass | -43.13 | -16.13 | Pass | -43.28 | -16.28 | Pass
|  | 14 | 12 | 16 | 13.67 | -0.33 | Pass | 14.64 | 0.64 | Pass | 14.97 | 0.97 | Pass | 14.37 | 0.37 | Pass | -27 | -42.52 | -15.52 | Pass | -41.92 | -14.92 | Pass | -43.55 | -16.55 | Pass | -43.22 | -16.22 | Pass
|  | 15 | 13 | 17 | 14.44 | -0.56 | Pass | 15.76 | 0.76 | Pass | 15.98 | 0.98 | Pass | 15.47 | 0.47 | Pass | -27 | -42.09 | -15.09 | Pass | -42.19 | -15.19 | Pass | -43.32 | -16.32 | Pass | -43.14 | -16.14 | Pass
|  | 16 | 14 | 18 | 15.62 | -0.38 | Pass | 16.76 | 0.76 | Pass | 16.74 | 0.74 | Pass | 16.51 | 0.51 | Pass | -27 | -42.07 | -15.07 | Pass | -42.09 | -15.09 | Pass | -43.28 | -16.28 | Pass | -43.17 | -16.17 | Pass
|  | 17 | 15 | 19 | 16.7 | -0.3 | Pass | 17.91 | 0.91 | Pass | 17.79 | 0.79 | Pass | 17.77 | 0.77 | Pass | -27 | -41.44 | -14.44 | Pass | -42.11 | -15.11 | Pass | -42.94 | -15.94 | Pass | -42.44 | -15.44 | Pass
|  | 18 | 16 | 20 | 17.99 | -0.01 | Pass | 18.69 | 0.69 | Pass | 18.83 | 0.83 | Pass | 18.62 | 0.62 | Pass | -27 | -42.01 | -15.01 | Pass | -41.62 | -14.62 | Pass | -41.9 | -14.9 | Pass | -42.6 | -15.6 | Pass
|  | 19 | 17 | 21 | 18.99 | -0.01 | Pass | 19.74 | 0.74 | Pass | 19.79 | 0.79 | Pass | 19.7 | 0.7 | Pass | -27 | -41.9 | -14.9 | Pass | -41.05 | -14.05 | Pass | -41.35 | -14.35 | Pass | -43.14 | -16.14 | Pass
|  | 20 | 18 | 22 | 19.94 | -0.06 | Pass | 20.7 | 0.7 | Pass | 20.67 | 0.67 | Pass | 20.61 | 0.61 | Pass | -27 | -41.54 | -14.54 | Pass | -41.43 | -14.43 | Pass | -41.79 | -14.79 | Pass | -41.36 | -14.36 | Pass
|  | 21 | 19 | 23 | 21 | 0 | Pass | 21.71 | 0.71 | Pass | 21.58 | 0.58 | Pass | 21.69 | 0.69 | Pass | -27 | -39.96 | -12.96 | Pass | -39.82 | -12.82 | Pass | -39.6 | -12.6 | Pass | -39.02 | -12.02 | Pass
| 5745 | 0 | -2 | 2 | 0.05 | 0.05 | Pass | 0.28 | 0.28 | Pass | 0.27 | 0.27 | Pass | 0.72 | 0.72 | Pass | -27 | -42.4 | -15.4 | Pass | -42.31 | -15.31 | Pass | -42.2 | -15.2 | Pass | -41.09 | -14.09 | Pass
|  | 1 | -1 | 3 | 1.12 | 0.12 | Pass | 1.52 | 0.52 | Pass | 1.46 | 0.46 | Pass | 1.59 | 0.59 | Pass | -27 | -42.78 | -15.78 | Pass | -42.88 | -15.88 | Pass | -42.29 | -15.29 | Pass | -42.27 | -15.27 | Pass
|  | 2 | 0 | 4 | 1.86 | -0.14 | Pass | 2.69 | 0.69 | Pass | 2.29 | 0.29 | Pass | 2.41 | 0.41 | Pass | -27 | -43.16 | -16.16 | Pass | -43.01 | -16.01 | Pass | -42.99 | -15.99 | Pass | -42.59 | -15.59 | Pass
|  | 3 | 1 | 5 | 2.65 | -0.35 | Pass | 3.49 | 0.49 | Pass | 3 | 0 | Pass | 3.7 | 0.7 | Pass | -27 | -43.28 | -16.28 | Pass | -43.18 | -16.18 | Pass | -42.83 | -15.83 | Pass | -43.44 | -16.44 | Pass
|  | 4 | 2 | 6 | 3.57 | -0.43 | Pass | 4.29 | 0.29 | Pass | 4.5 | 0.5 | Pass | 4.53 | 0.53 | Pass | -27 | -43.26 | -16.26 | Pass | -42.88 | -15.88 | Pass | -43.47 | -16.47 | Pass | -43.56 | -16.56 | Pass
|  | 5 | 3 | 7 | 4.65 | -0.35 | Pass | 5.27 | 0.27 | Pass | 5.54 | 0.54 | Pass | 5.53 | 0.53 | Pass | -27 | -43.7 | -16.7 | Pass | -43.42 | -16.42 | Pass | -42.97 | -15.97 | Pass | -43.33 | -16.33 | Pass
|  | 6 | 4 | 8 | 5.49 | -0.51 | Pass | 6.5 | 0.5 | Pass | 6.21 | 0.21 | Pass | 6.54 | 0.54 | Pass | -27 | -43.08 | -16.08 | Pass | -42.71 | -15.71 | Pass | -43.29 | -16.29 | Pass | -43.74 | -16.74 | Pass
|  | 7 | 5 | 9 | 6.81 | -0.19 | Pass | 7.64 | 0.64 | Pass | 7.68 | 0.68 | Pass | 7.54 | 0.54 | Pass | -27 | -43.43 | -16.43 | Pass | -43.32 | -16.32 | Pass | -42.7 | -15.7 | Pass | -43.6 | -16.6 | Pass
|  | 8 | 6 | 10 | 7.83 | -0.17 | Pass | 8.37 | 0.37 | Pass | 8.42 | 0.42 | Pass | 8.58 | 0.58 | Pass | -27 | -42.43 | -15.43 | Pass | -42.95 | -15.95 | Pass | -43.8 | -16.8 | Pass | -43.3 | -16.3 | Pass
|  | 9 | 7 | 11 | 8.69 | -0.31 | Pass | 9.29 | 0.29 | Pass | 9.32 | 0.32 | Pass | 9.13 | 0.13 | Pass | -27 | -43.7 | -16.7 | Pass | -43.45 | -16.45 | Pass | -43.53 | -16.53 | Pass | -43.43 | -16.43 | Pass
|  | 10 | 8 | 12 | 9.71 | -0.29 | Pass | 10.4 | 0.4 | Pass | 10.17 | 0.17 | Pass | 10.33 | 0.33 | Pass | -27 | -43.01 | -16.01 | Pass | -43.27 | -16.27 | Pass | -42.5 | -15.5 | Pass | -43.72 | -16.72 | Pass
|  | 11 | 9 | 13 | 10.75 | -0.25 | Pass | 11.5 | 0.5 | Pass | 11.18 | 0.18 | Pass | 11.24 | 0.24 | Pass | -27 | -43.38 | -16.38 | Pass | -41.92 | -14.92 | Pass | -42.93 | -15.93 | Pass | -43.43 | -16.43 | Pass
|  | 12 | 10 | 14 | 11.61 | -0.39 | Pass | 12.56 | 0.56 | Pass | 12.43 | 0.43 | Pass | 12.32 | 0.32 | Pass | -27 | -42.9 | -15.9 | Pass | -42.75 | -15.75 | Pass | -42.89 | -15.89 | Pass | -43.58 | -16.58 | Pass
|  | 13 | 11 | 15 | 12.69 | -0.31 | Pass | 13.53 | 0.53 | Pass | 13.15 | 0.15 | Pass | 13.23 | 0.23 | Pass | -27 | -42.13 | -15.13 | Pass | -42.01 | -15.01 | Pass | -42.26 | -15.26 | Pass | -42.85 | -15.85 | Pass
|  | 14 | 12 | 16 | 13.56 | -0.44 | Pass | 14.53 | 0.53 | Pass | 14.54 | 0.54 | Pass | 13.99 | -0.01 | Pass | -27 | -42.95 | -15.95 | Pass | -42.39 | -15.39 | Pass | -42.29 | -15.29 | Pass | -43.59 | -16.59 | Pass
|  | 15 | 13 | 17 | 14.93 | -0.07 | Pass | 15.58 | 0.58 | Pass | 15.31 | 0.31 | Pass | 15.3 | 0.3 | Pass | -27 | -42.44 | -15.44 | Pass | -42.53 | -15.53 | Pass | -41.39 | -14.39 | Pass | -43.13 | -16.13 | Pass
|  | 16 | 14 | 18 | 16.2 | 0.2 | Pass | 16.67 | 0.67 | Pass | 16.24 | 0.24 | Pass | 16.59 | 0.59 | Pass | -27 | -42.66 | -15.66 | Pass | -41.78 | -14.78 | Pass | -41.78 | -14.78 | Pass | -42.75 | -15.75 | Pass
|  | 17 | 15 | 19 | 17.16 | 0.16 | Pass | 17.69 | 0.69 | Pass | 17.29 | 0.29 | Pass | 17.5 | 0.5 | Pass | -27 | -42.72 | -15.72 | Pass | -42.16 | -15.16 | Pass | -41.66 | -14.66 | Pass | -43.25 | -16.25 | Pass
|  | 18 | 16 | 20 | 17.9 | -0.1 | Pass | 18.65 | 0.65 | Pass | 18.54 | 0.54 | Pass | 18.54 | 0.54 | Pass | -27 | -42.49 | -15.49 | Pass | -42.1 | -15.1 | Pass | -41.24 | -14.24 | Pass | -41.67 | -14.67 | Pass
|  | 19 | 17 | 21 | 18.76 | -0.24 | Pass | 19.56 | 0.56 | Pass | 19.54 | 0.54 | Pass | 19.51 | 0.51 | Pass | -27 | -41.97 | -14.97 | Pass | -40.9 | -13.9 | Pass | -41.56 | -14.56 | Pass | -41.95 | -14.95 | Pass
|  | 20 | 18 | 22 | 19.77 | -0.23 | Pass | 20.61 | 0.61 | Pass | 20.47 | 0.47 | Pass | 20.58 | 0.58 | Pass | -27 | -40.97 | -13.97 | Pass | -38.41 | -11.41 | Pass | -39.58 | -12.58 | Pass | -39.82 | -12.82 | Pass
|  | 21 | 19 | 23 | 20.67 | -0.33 | Pass | 21.65 | 0.65 | Pass | 21.56 | 0.56 | Pass | 21.52 | 0.52 | Pass | -27 | -40.7 | -13.7 | Pass | -37.62 | -10.62 | Pass | -37.05 | -10.05 | Pass | -38.59 | -11.59 | Pass
| 5785 | 0 | -2 | 2 | -0.31 | -0.31 | Pass | 0.46 | 0.46 | Pass | 0.26 | 0.26 | Pass | -0.33 | -0.33 | Pass | -27 | -41.83 | -14.83 | Pass | -42.64 | -15.64 | Pass | -42.23 | -15.23 | Pass | -41.81 | -14.81 | Pass
|  | 1 | -1 | 3 | 0.89 | -0.11 | Pass | 1.61 | 0.61 | Pass | 1.14 | 0.14 | Pass | 0.74 | -0.26 | Pass | -27 | -43.02 | -16.02 | Pass | -42.64 | -15.64 | Pass | -42.49 | -15.49 | Pass | -42.3 | -15.3 | Pass
|  | 2 | 0 | 4 | 1.89 | -0.11 | Pass | 2.67 | 0.67 | Pass | 2.54 | 0.54 | Pass | 1.8 | -0.2 | Pass | -27 | -43.26 | -16.26 | Pass | -42.92 | -15.92 | Pass | -43.33 | -16.33 | Pass | -42.74 | -15.74 | Pass
|  | 3 | 1 | 5 | 2.82 | -0.18 | Pass | 3.46 | 0.46 | Pass | 3.44 | 0.44 | Pass | 3.4 | 0.4 | Pass | -27 | -42.02 | -15.02 | Pass | -42.88 | -15.88 | Pass | -43.09 | -16.09 | Pass | -43.49 | -16.49 | Pass
|  | 4 | 2 | 6 | 3.58 | -0.42 | Pass | 4.53 | 0.53 | Pass | 3.95 | -0.05 | Pass | 4.45 | 0.45 | Pass | -27 | -42.93 | -15.93 | Pass | -43.19 | -16.19 | Pass | -43.23 | -16.23 | Pass | -43.28 | -16.28 | Pass
|  | 5 | 3 | 7 | 4.54 | -0.46 | Pass | 5.41 | 0.41 | Pass | 5.63 | 0.63 | Pass | 5.4 | 0.4 | Pass | -27 | -42.97 | -15.97 | Pass | -42.75 | -15.75 | Pass | -43.32 | -16.32 | Pass | -43.07 | -16.07 | Pass
|  | 6 | 4 | 8 | 5.41 | -0.59 | Pass | 6.48 | 0.48 | Pass | 6.29 | 0.29 | Pass | 6.23 | 0.23 | Pass | -27 | -42.92 | -15.92 | Pass | -43.06 | -16.06 | Pass | -43.61 | -16.61 | Pass | -43.22 | -16.22 | Pass
|  | 7 | 5 | 9 | 6.66 | -0.34 | Pass | 7.45 | 0.45 | Pass | 7.39 | 0.39 | Pass | 7.27 | 0.27 | Pass | -27 | -43.09 | -16.09 | Pass | -43.6 | -16.6 | Pass | -43.6 | -16.6 | Pass | -42.74 | -15.74 | Pass
|  | 8 | 6 | 10 | 7.74 | -0.26 | Pass | 8.53 | 0.53 | Pass | 8.35 | 0.35 | Pass | 8.39 | 0.39 | Pass | -27 | -43.21 | -16.21 | Pass | -42.92 | -15.92 | Pass | -43.21 | -16.21 | Pass | -44.09 | -17.09 | Pass
|  | 9 | 7 | 11 | 8.57 | -0.43 | Pass | 9.45 | 0.45 | Pass | 9.38 | 0.38 | Pass | 8.86 | -0.14 | Pass | -27 | -42.89 | -15.89 | Pass | -43.33 | -16.33 | Pass | -43.28 | -16.28 | Pass | -43.37 | -16.37 | Pass
|  | 10 | 8 | 12 | 9.68 | -0.32 | Pass | 10.43 | 0.43 | Pass | 10.18 | 0.18 | Pass | 9.86 | -0.14 | Pass | -27 | -42.54 | -15.54 | Pass | -42.73 | -15.73 | Pass | -43.57 | -16.57 | Pass | -43.68 | -16.68 | Pass
|  | 11 | 9 | 13 | 10.6 | -0.4 | Pass | 11.67 | 0.67 | Pass | 11.15 | 0.15 | Pass | 10.93 | -0.07 | Pass | -27 | -42.66 | -15.66 | Pass | -42.95 | -15.95 | Pass | -42.43 | -15.43 | Pass | -43.77 | -16.77 | Pass
|  | 12 | 10 | 14 | 11.69 | -0.31 | Pass | 12.52 | 0.52 | Pass | 12.4 | 0.4 | Pass | 11.68 | -0.32 | Pass | -27 | -42.74 | -15.74 | Pass | -42.69 | -15.69 | Pass | -43.01 | -16.01 | Pass | -43.55 | -16.55 | Pass
|  | 13 | 11 | 15 | 12.67 | -0.33 | Pass | 13.6 | 0.6 | Pass | 13.21 | 0.21 | Pass | 12.92 | -0.08 | Pass | -27 | -42.84 | -15.84 | Pass | -42.72 | -15.72 | Pass | -41.44 | -14.44 | Pass | -43.43 | -16.43 | Pass
|  | 14 | 12 | 16 | 13.54 | -0.46 | Pass | 14.61 | 0.61 | Pass | 14.44 | 0.44 | Pass | 13.79 | -0.21 | Pass | -27 | -42.95 | -15.95 | Pass | -42.29 | -15.29 | Pass | -41.69 | -14.69 | Pass | -43.41 | -16.41 | Pass
|  | 15 | 13 | 17 | 14.91 | -0.09 | Pass | 15.74 | 0.74 | Pass | 15.41 | 0.41 | Pass | 15.23 | 0.23 | Pass | -27 | -42.75 | -15.75 | Pass | -41.38 | -14.38 | Pass | -41.91 | -14.91 | Pass | -42.93 | -15.93 | Pass
|  | 16 | 14 | 18 | 16.14 | 0.14 | Pass | 16.77 | 0.77 | Pass | 16.29 | 0.29 | Pass | 16.22 | 0.22 | Pass | -27 | -42.28 | -15.28 | Pass | -42.35 | -15.35 | Pass | -41.93 | -14.93 | Pass | -43.39 | -16.39 | Pass
|  | 17 | 15 | 19 | 16.98 | -0.02 | Pass | 17.82 | 0.82 | Pass | 17.26 | 0.26 | Pass | 17.32 | 0.32 | Pass | -27 | -42.83 | -15.83 | Pass | -41.91 | -14.91 | Pass | -42.05 | -15.05 | Pass | -43.23 | -16.23 | Pass
|  | 18 | 16 | 20 | 17.88 | -0.12 | Pass | 18.73 | 0.73 | Pass | 18.42 | 0.42 | Pass | 18.35 | 0.35 | Pass | -27 | -42.28 | -15.28 | Pass | -41.95 | -14.95 | Pass | -41.52 | -14.52 | Pass | -42.53 | -15.53 | Pass
|  | 19 | 17 | 21 | 18.75 | -0.25 | Pass | 19.7 | 0.7 | Pass | 19.51 | 0.51 | Pass | 19.35 | 0.35 | Pass | -27 | -41.99 | -14.99 | Pass | -42.06 | -15.06 | Pass | -41.4 | -14.4 | Pass | -41.86 | -14.86 | Pass
|  | 20 | 18 | 22 | 19.64 | -0.36 | Pass | 20.69 | 0.69 | Pass | 20.42 | 0.42 | Pass | 20.38 | 0.38 | Pass | -27 | -40.8 | -13.8 | Pass | -40.21 | -13.21 | Pass | -38.95 | -11.95 | Pass | -41.07 | -14.07 | Pass
|  | 21 | 19 | 23 | 20.59 | -0.41 | Pass | 21.73 | 0.73 | Pass | 21.43 | 0.43 | Pass | 21.37 | 0.37 | Pass | -27 | -39.65 | -12.65 | Pass | -36.56 | -9.56 | Pass | -36.86 | -9.86 | Pass | -38.35 | -11.35 | Pass
| 5825 | 0 | -2 | 2 | 0.03 | 0.03 | Pass | 0.67 | 0.67 | Pass | 0.05 | 0.05 | Pass | 0.3 | 0.3 | Pass | -27 | -42.32 | -15.32 | Pass | -42.38 | -15.38 | Pass | -42.5 | -15.5 | Pass | -42.52 | -15.52 | Pass
|  | 1 | -1 | 3 | 0.77 | -0.23 | Pass | 1.31 | 0.31 | Pass | 1.52 | 0.52 | Pass | 1.44 | 0.44 | Pass | -27 | -42.19 | -15.19 | Pass | -42.46 | -15.46 | Pass | -42.66 | -15.66 | Pass | -42.94 | -15.94 | Pass
|  | 2 | 0 | 4 | 1.95 | -0.05 | Pass | 2.23 | 0.23 | Pass | 2.85 | 0.85 | Pass | 1.84 | -0.16 | Pass | -27 | -42.71 | -15.71 | Pass | -43.14 | -16.14 | Pass | -43.18 | -16.18 | Pass | -42.37 | -15.37 | Pass
|  | 3 | 1 | 5 | 2.7 | -0.3 | Pass | 3.35 | 0.35 | Pass | 3.24 | 0.24 | Pass | 3.38 | 0.38 | Pass | -27 | -42.99 | -15.99 | Pass | -43.06 | -16.06 | Pass | -43.23 | -16.23 | Pass | -42.78 | -15.78 | Pass
|  | 4 | 2 | 6 | 3.91 | -0.09 | Pass | 4.54 | 0.54 | Pass | 4.14 | 0.14 | Pass | 4.4 | 0.4 | Pass | -27 | -42.42 | -15.42 | Pass | -42.81 | -15.81 | Pass | -43.47 | -16.47 | Pass | -43.24 | -16.24 | Pass
|  | 5 | 3 | 7 | 4.54 | -0.46 | Pass | 5.56 | 0.56 | Pass | 5.1 | 0.1 | Pass | 4.99 | -0.01 | Pass | -27 | -42.98 | -15.98 | Pass | -42.84 | -15.84 | Pass | -43.32 | -16.32 | Pass | -42.76 | -15.76 | Pass
|  | 6 | 4 | 8 | 5.5 | -0.5 | Pass | 6.31 | 0.31 | Pass | 5.95 | -0.05 | Pass | 6.06 | 0.06 | Pass | -27 | -43.09 | -16.09 | Pass | -42.7 | -15.7 | Pass | -43.19 | -16.19 | Pass | -43.61 | -16.61 | Pass
|  | 7 | 5 | 9 | 6.66 | -0.34 | Pass | 7.31 | 0.31 | Pass | 7.25 | 0.25 | Pass | 6.98 | -0.02 | Pass | -27 | -43 | -16 | Pass | -42.84 | -15.84 | Pass | -43.02 | -16.02 | Pass | -42.91 | -15.91 | Pass
|  | 8 | 6 | 10 | 7.62 | -0.38 | Pass | 8.34 | 0.34 | Pass | 8.18 | 0.18 | Pass | 8.2 | 0.2 | Pass | -27 | -43.16 | -16.16 | Pass | -43.55 | -16.55 | Pass | -43.24 | -16.24 | Pass | -43.89 | -16.89 | Pass
|  | 9 | 7 | 11 | 8.86 | -0.14 | Pass | 9.5 | 0.5 | Pass | 9.32 | 0.32 | Pass | 9.06 | 0.06 | Pass | -27 | -42.53 | -15.53 | Pass | -42.79 | -15.79 | Pass | -42.32 | -15.32 | Pass | -43.54 | -16.54 | Pass
|  | 10 | 8 | 12 | 10.06 | 0.06 | Pass | 10.43 | 0.43 | Pass | 10.19 | 0.19 | Pass | 10.14 | 0.14 | Pass | -27 | -42.88 | -15.88 | Pass | -42.78 | -15.78 | Pass | -42.58 | -15.58 | Pass | -43.17 | -16.17 | Pass
|  | 11 | 9 | 13 | 11.06 | 0.06 | Pass | 11.55 | 0.55 | Pass | 11.23 | 0.23 | Pass | 11.29 | 0.29 | Pass | -27 | -43.02 | -16.02 | Pass | -40.95 | -13.95 | Pass | -42.94 | -15.94 | Pass | -42.84 | -15.84 | Pass
|  | 12 | 10 | 14 | 12.1 | 0.1 | Pass | 12.63 | 0.63 | Pass | 12.36 | 0.36 | Pass | 12.18 | 0.18 | Pass | -27 | -42.43 | -15.43 | Pass | -42.84 | -15.84 | Pass | -42.46 | -15.46 | Pass | -43.21 | -16.21 | Pass
|  | 13 | 11 | 15 | 13.1 | 0.1 | Pass | 13.64 | 0.64 | Pass | 13.49 | 0.49 | Pass | 13.34 | 0.34 | Pass | -27 | -42.12 | -15.12 | Pass | -42.82 | -15.82 | Pass | -41.59 | -14.59 | Pass | -43.2 | -16.2 | Pass
|  | 14 | 12 | 16 | 14.17 | 0.17 | Pass | 14.73 | 0.73 | Pass | 14.41 | 0.41 | Pass | 14.37 | 0.37 | Pass | -27 | -42.78 | -15.78 | Pass | -42.21 | -15.21 | Pass | -42.09 | -15.09 | Pass | -42.5 | -15.5 | Pass
|  | 15 | 13 | 17 | 15.17 | 0.17 | Pass | 15.61 | 0.61 | Pass | 15.35 | 0.35 | Pass | 15.37 | 0.37 | Pass | -27 | -42.65 | -15.65 | Pass | -42.16 | -15.16 | Pass | -41.44 | -14.44 | Pass | -42.75 | -15.75 | Pass
|  | 16 | 14 | 18 | 15.99 | -0.01 | Pass | 16.65 | 0.65 | Pass | 16.44 | 0.44 | Pass | 16.26 | 0.26 | Pass | -27 | -42.6 | -15.6 | Pass | -43.03 | -16.03 | Pass | -41.4 | -14.4 | Pass | -42.66 | -15.66 | Pass
|  | 17 | 15 | 19 | 16.91 | -0.09 | Pass | 17.61 | 0.61 | Pass | 17.53 | 0.53 | Pass | 17.33 | 0.33 | Pass | -27 | -42.29 | -15.29 | Pass | -41.62 | -14.62 | Pass | -41.95 | -14.95 | Pass | -42.86 | -15.86 | Pass
|  | 18 | 16 | 20 | 17.84 | -0.16 | Pass | 18.65 | 0.65 | Pass | 18.26 | 0.26 | Pass | 18.38 | 0.38 | Pass | -27 | -42.1 | -15.1 | Pass | -42.09 | -15.09 | Pass | -41.82 | -14.82 | Pass | -42.3 | -15.3 | Pass
|  | 19 | 17 | 21 | 18.75 | -0.25 | Pass | 19.64 | 0.64 | Pass | 19.18 | 0.18 | Pass | 19.33 | 0.33 | Pass | -27 | -42.35 | -15.35 | Pass | -40.76 | -13.76 | Pass | -41.33 | -14.33 | Pass | -42.53 | -15.53 | Pass
|  | 20 | 18 | 22 | 19.75 | -0.25 | Pass | 20.65 | 0.65 | Pass | 20.14 | 0.14 | Pass | 20.32 | 0.32 | Pass | -27 | -41.18 | -14.18 | Pass | -41.35 | -14.35 | Pass | -41.32 | -14.32 | Pass | -41.07 | -14.07 | Pass
|  | 21 | 19 | 23 | 20.69 | -0.31 | Pass | 21.65 | 0.65 | Pass | 21.23 | 0.23 | Pass | 21.37 | 0.37 | Pass | -27 | -39.5 | -12.5 | Pass | -36.89 | -9.89 | Pass | -37.81 | -10.81 | Pass | -39.69 | -12.69 | Pass
11N-HT40-MCS0 | 5190 | 0 | -2 | 2 | 0.09 | 0.09 | Pass | 1.6 | 1.6 | Pass | 0.68 | 0.68 | Pass | 0.62 | 0.62 | Pass | -5 | -16.52 | -11.52 | Pass | -16.8 | -11.8 | Pass | -16.78 | -11.78 | Pass | -16.73 | -11.73 | Pass
|  | 1 | -1 | 3 | 0.67 | -0.33 | Pass | 1.8 | 0.8 | Pass | 2.3 | 1.3 | Pass | 0.94 | -0.06 | Pass | -5 | -16.79 | -11.79 | Pass | -16.66 | -11.66 | Pass | -16.31 | -11.31 | Pass | -16.49 | -11.49 | Pass
|  | 2 | 0 | 4 | 1.79 | -0.21 | Pass | 2.22 | 0.22 | Pass | 2.56 | 0.56 | Pass | 2.24 | 0.24 | Pass | -5 | -16.65 | -11.65 | Pass | -16.63 | -11.63 | Pass | -16.68 | -11.68 | Pass | -16.79 | -11.79 | Pass
|  | 3 | 1 | 5 | 3.12 | 0.12 | Pass | 3.43 | 0.43 | Pass | 4.09 | 1.09 | Pass | 3.48 | 0.48 | Pass | -5 | -16.8 | -11.8 | Pass | -16.65 | -11.65 | Pass | -16.74 | -11.74 | Pass | -16.76 | -11.76 | Pass
|  | 4 | 2 | 6 | 4.28 | 0.28 | Pass | 4.4 | 0.4 | Pass | 5.02 | 1.02 | Pass | 4.31 | 0.31 | Pass | -5 | -16.61 | -11.61 | Pass | -16.5 | -11.5 | Pass | -16.6 | -11.6 | Pass | -16.66 | -11.66 | Pass
|  | 5 | 3 | 7 | 4.89 | -0.11 | Pass | 5.37 | 0.37 | Pass | 5.83 | 0.83 | Pass | 5.63 | 0.63 | Pass | -5 | -16.58 | -11.58 | Pass | -16.6 | -11.6 | Pass | -16.57 | -11.57 | Pass | -16.6 | -11.6 | Pass
|  | 6 | 4 | 8 | 5.95 | -0.05 | Pass | 6.32 | 0.32 | Pass | 6.87 | 0.87 | Pass | 6.66 | 0.66 | Pass | -5 | -16.64 | -11.64 | Pass | -16.85 | -11.85 | Pass | -16.65 | -11.65 | Pass | -16.74 | -11.74 | Pass
|  | 7 | 5 | 9 | 6.95 | -0.05 | Pass | 7.3 | 0.3 | Pass | 7.73 | 0.73 | Pass | 7.57 | 0.57 | Pass | -5 | -16.62 | -11.62 | Pass | -16.89 | -11.89 | Pass | -16.55 | -11.55 | Pass | -16.46 | -11.46 | Pass
|  | 8 | 6 | 10 | 7.95 | -0.05 | Pass | 8.26 | 0.26 | Pass | 9.08 | 1.08 | Pass | 8.6 | 0.6 | Pass | -5 | -16.54 | -11.54 | Pass | -16.86 | -11.86 | Pass | -16.76 | -11.76 | Pass | -16.66 | -11.66 | Pass
|  | 9 | 7 | 11 | 8.93 | -0.07 | Pass | 9.64 | 0.64 | Pass | 10.06 | 1.06 | Pass | 8.93 | -0.07 | Pass | -5 | -16.84 | -11.84 | Pass | -16.83 | -11.83 | Pass | -16.58 | -11.58 | Pass | -16.58 | -11.58 | Pass
|  | 10 | 8 | 12 | 9.9 | -0.1 | Pass | 10.34 | 0.34 | Pass | 11.14 | 1.14 | Pass | 9.88 | -0.12 | Pass | -5 | -16.16 | -11.16 | Pass | -16.71 | -11.71 | Pass | -16.17 | -11.17 | Pass | -16.42 | -11.42 | Pass
|  | 11 | 9 | 13 | 10.97 | -0.03 | Pass | 11.39 | 0.39 | Pass | 11.81 | 0.81 | Pass | 11.04 | 0.04 | Pass | -5 | -16.57 | -11.57 | Pass | -16.65 | -11.65 | Pass | -16.75 | -11.75 | Pass | -16.73 | -11.73 | Pass
|  | 12 | 10 | 14 | 12.05 | 0.05 | Pass | 12.35 | 0.35 | Pass | 12.85 | 0.85 | Pass | 11.79 | -0.21 | Pass | -5 | -16.7 | -11.7 | Pass | -16.76 | -11.76 | Pass | -16.72 | -11.72 | Pass | -16.62 | -11.62 | Pass
|  | 13 | 11 | 15 | 13.22 | 0.22 | Pass | 13.44 | 0.44 | Pass | 13.8 | 0.8 | Pass | 12.95 | -0.05 | Pass | -5 | -16.36 | -11.36 | Pass | -16.67 | -11.67 | Pass | -16.53 | -11.53 | Pass | -16.64 | -11.64 | Pass
|  | 14 | 12 | 16 | 13.9 | -0.1 | Pass | 14.54 | 0.54 | Pass | 14.93 | 0.93 | Pass | 13.79 | -0.21 | Pass | -5 | -16.37 | -11.37 | Pass | -16.83 | -11.83 | Pass | -16.48 | -11.48 | Pass | -16.35 | -11.35 | Pass
|  | 15 | 13 | 17 | 15.01 | 0.01 | Pass | 15.48 | 0.48 | Pass | 16.01 | 1.01 | Pass | 15.16 | 0.16 | Pass | -5 | -16.57 | -11.57 | Pass | -16.68 | -11.68 | Pass | -16.59 | -11.59 | Pass | -16.78 | -11.78 | Pass
|  | 16 | 14 | 18 | 15.79 | -0.21 | Pass | 16.48 | 0.48 | Pass | 16.9 | 0.9 | Pass | 16.24 | 0.24 | Pass | -5 | -16.76 | -11.76 | Pass | -16.5 | -11.5 | Pass | -16.59 | -11.59 | Pass | -16.85 | -11.85 | Pass
|  | 17 | 15 | 19 | 17 | 0 | Pass | 17.48 | 0.48 | Pass | 17.93 | 0.93 | Pass | 17.4 | 0.4 | Pass | -5 | -16.53 | -11.53 | Pass | -16.77 | -11.77 | Pass | -16.57 | -11.57 | Pass | -16.61 | -11.61 | Pass
|  | 18 | 16 | 20 | 18 | 0 | Pass | 18.5 | 0.5 | Pass | 18.92 | 0.92 | Pass | 18.44 | 0.44 | Pass | -5 | -16.8 | -11.8 | Pass | -16.66 | -11.66 | Pass | -16.82 | -11.82 | Pass | -16.83 | -11.83 | Pass
|  | 19 | 17 | 21 | 19.09 | 0.09 | Pass | 19.51 | 0.51 | Pass | 20.01 | 1.01 | Pass | 19.35 | 0.35 | Pass | -5 | -16.83 | -11.83 | Pass | -16.68 | -11.68 | Pass | -16.92 | -11.92 | Pass | -16.88 | -11.88 | Pass
|  | 20 | 18 | 22 | 19.98 | -0.02 | Pass | 20.42 | 0.42 | Pass | 20.83 | 0.83 | Pass | 20.46 | 0.46 | Pass | -5 | -16.56 | -11.56 | Pass | -16.73 | -11.73 | Pass | -16.47 | -11.47 | Pass | -16.5 | -11.5 | Pass
|  | 21 | 19 | 23 | 21.02 | 0.02 | Pass | 21.51 | 0.51 | Pass | 21.9 | 0.9 | Pass | 21.43 | 0.43 | Pass | -5 | -16.67 | -11.67 | Pass | -16.7 | -11.7 | Pass | -16.58 | -11.58 | Pass | -16.59 | -11.59 | Pass
|  | 22 | 20 | 24 | 22.02 | 0.02 | Pass | 22.47 | 0.47 | Pass | 22.88 | 0.88 | Pass | 22.37 | 0.37 | Pass | -5 | -16.64 | -11.64 | Pass | -16.66 | -11.66 | Pass | -16.52 | -11.52 | Pass | -16.58 | -11.58 | Pass
| 5270 | 0 | -2 | 2 | 0.08 | 0.08 | Pass | 0.11 | 0.11 | Pass | 0.24 | 0.24 | Pass | 0.24 | 0.24 | Pass | -5 | -16.76 | -11.76 | Pass | -16.57 | -11.57 | Pass | -16.83 | -11.83 | Pass | -16.56 | -11.56 | Pass
|  | 1 | -1 | 3 | 1.05 | 0.05 | Pass | 0.89 | -0.11 | Pass | 2.25 | 1.25 | Pass | 1.37 | 0.37 | Pass | -5 | -16.59 | -11.59 | Pass | -16.58 | -11.58 | Pass | -16.59 | -11.59 | Pass | -16.6 | -11.6 | Pass
|  | 2 | 0 | 4 | 1.86 | -0.14 | Pass | 2.32 | 0.32 | Pass | 2.99 | 0.99 | Pass | 2.81 | 0.81 | Pass | -5 | -16.33 | -11.33 | Pass | -16.44 | -11.44 | Pass | -16.33 | -11.33 | Pass | -16.42 | -11.42 | Pass
|  | 3 | 1 | 5 | 2.85 | -0.15 | Pass | 3.3 | 0.3 | Pass | 3.71 | 0.71 | Pass | 3.45 | 0.45 | Pass | -5 | -16.54 | -11.54 | Pass | -16.55 | -11.55 | Pass | -16.72 | -11.72 | Pass | -16.6 | -11.6 | Pass
|  | 4 | 2 | 6 | 3.73 | -0.27 | Pass | 4.13 | 0.13 | Pass | 4.93 | 0.93 | Pass | 4.34 | 0.34 | Pass | -5 | -16.76 | -11.76 | Pass | -16.58 | -11.58 | Pass | -16.97 | -11.97 | Pass | -16.78 | -11.78 | Pass
|  | 5 | 3 | 7 | 4.77 | -0.23 | Pass | 5.22 | 0.22 | Pass | 5.94 | 0.94 | Pass | 5.47 | 0.47 | Pass | -5 | -16.88 | -11.88 | Pass | -16.8 | -11.8 | Pass | -16.53 | -11.53 | Pass | -16.25 | -11.25 | Pass
|  | 6 | 4 | 8 | 5.94 | -0.06 | Pass | 6.22 | 0.22 | Pass | 6.63 | 0.63 | Pass | 6.59 | 0.59 | Pass | -5 | -16.52 | -11.52 | Pass | -16.46 | -11.46 | Pass | -16.68 | -11.68 | Pass | -16.65 | -11.65 | Pass
|  | 7 | 5 | 9 | 6.8 | -0.2 | Pass | 7.18 | 0.18 | Pass | 7.94 | 0.94 | Pass | 7.7 | 0.7 | Pass | -5 | -16.57 | -11.57 | Pass | -16.75 | -11.75 | Pass | -16.69 | -11.69 | Pass | -16.62 | -11.62 | Pass
|  | 8 | 6 | 10 | 7.93 | -0.07 | Pass | 8.3 | 0.3 | Pass | 8.82 | 0.82 | Pass | 8.78 | 0.78 | Pass | -5 | -16.57 | -11.57 | Pass | -16.65 | -11.65 | Pass | -16.6 | -11.6 | Pass | -16.3 | -11.3 | Pass
|  | 9 | 7 | 11 | 9.03 | 0.03 | Pass | 9.47 | 0.47 | Pass | 9.91 | 0.91 | Pass | 9.65 | 0.65 | Pass | -5 | -16.74 | -11.74 | Pass | -16.55 | -11.55 | Pass | -16.62 | -11.62 | Pass | -16.59 | -11.59 | Pass
|  | 10 | 8 | 12 | 10.07 | 0.07 | Pass | 10.25 | 0.25 | Pass | 10.54 | 0.54 | Pass | 10.3 | 0.3 | Pass | -5 | -16.56 | -11.56 | Pass | -16.67 | -11.67 | Pass | -16.98 | -11.98 | Pass | -16.95 | -11.95 | Pass
|  | 11 | 9 | 13 | 11.21 | 0.21 | Pass | 11.27 | 0.27 | Pass | 11.67 | 0.67 | Pass | 11.45 | 0.45 | Pass | -5 | -16.44 | -11.44 | Pass | -16.58 | -11.58 | Pass | -16.42 | -11.42 | Pass | -16.77 | -11.77 | Pass
|  | 12 | 10 | 14 | 12.04 | 0.04 | Pass | 12.38 | 0.38 | Pass | 12.8 | 0.8 | Pass | 12.51 | 0.51 | Pass | -5 | -16.54 | -11.54 | Pass | -16.29 | -11.29 | Pass | -16.46 | -11.46 | Pass | -16.62 | -11.62 | Pass
|  | 13 | 11 | 15 | 13.17 | 0.17 | Pass | 13.27 | 0.27 | Pass | 13.69 | 0.69 | Pass | 13.49 | 0.49 | Pass | -5 | -16.65 | -11.65 | Pass | -16.81 | -11.81 | Pass | -16.59 | -11.59 | Pass | -16.55 | -11.55 | Pass
|  | 14 | 12 | 16 | 14.16 | 0.16 | Pass | 14.46 | 0.46 | Pass | 14.71 | 0.71 | Pass | 14.36 | 0.36 | Pass | -5 | -16.61 | -11.61 | Pass | -16.9 | -11.9 | Pass | -16.92 | -11.92 | Pass | -16.89 | -11.89 | Pass
|  | 15 | 13 | 17 | 15.12 | 0.12 | Pass | 15.31 | 0.31 | Pass | 15.72 | 0.72 | Pass | 15.27 | 0.27 | Pass | -5 | -16.63 | -11.63 | Pass | -16.64 | -11.64 | Pass | -16.47 | -11.47 | Pass | -16.68 | -11.68 | Pass
|  | 16 | 14 | 18 | 16.11 | 0.11 | Pass | 16.28 | 0.28 | Pass | 16.73 | 0.73 | Pass | 16.5 | 0.5 | Pass | -5 | -16.4 | -11.4 | Pass | -16.63 | -11.63 | Pass | -16.6 | -11.6 | Pass | -16.48 | -11.48 | Pass
|  | 17 | 15 | 19 | 17.07 | 0.07 | Pass | 17.37 | 0.37 | Pass | 17.62 | 0.62 | Pass | 17.73 | 0.73 | Pass | -5 | -16.6 | -11.6 | Pass | -16.68 | -11.68 | Pass | -16.62 | -11.62 | Pass | -16.31 | -11.31 | Pass
|  | 18 | 16 | 20 | 17.95 | -0.05 | Pass | 18.46 | 0.46 | Pass | 18.72 | 0.72 | Pass | 18.64 | 0.64 | Pass | -5 | -16.63 | -11.63 | Pass | -16.74 | -11.74 | Pass | -16.72 | -11.72 | Pass | -16.45 | -11.45 | Pass
|  | 19 | 17 | 21 | 18.98 | -0.02 | Pass | 19.42 | 0.42 | Pass | 19.76 | 0.76 | Pass | 19.48 | 0.48 | Pass | -5 | -16.6 | -11.6 | Pass | -16.56 | -11.56 | Pass | -16.48 | -11.48 | Pass | -16.99 | -11.99 | Pass
|  | 20 | 18 | 22 | 19.98 | -0.02 | Pass | 20.23 | 0.23 | Pass | 20.75 | 0.75 | Pass | 20.45 | 0.45 | Pass | -5 | -16.77 | -11.77 | Pass | -16.39 | -11.39 | Pass | -16.53 | -11.53 | Pass | -16.49 | -11.49 | Pass
|  | 21 | 19 | 23 | 21.1 | 0.1 | Pass | 21.36 | 0.36 | Pass | 21.76 | 0.76 | Pass | 21.5 | 0.5 | Pass | -5 | -16.67 | -11.67 | Pass | -16.64 | -11.64 | Pass | -16.9 | -11.9 | Pass | -16.63 | -11.63 | Pass
|  | 22 | 20 | 24 | 22.06 | 0.06 | Pass | 22.36 | 0.36 | Pass | 22.62 | 0.62 | Pass | 22.61 | 0.61 | Pass | -5 | -16.45 | -11.45 | Pass | -16.55 | -11.55 | Pass | -16.68 | -11.68 | Pass | -16.53 | -11.53 | Pass
| 5310 | 0 | -2 | 2 | -0.25 | -0.25 | Pass | 0.8 | 0.8 | Pass | 1.37 | 1.37 | Pass | -0.21 | -0.21 | Pass | -5 | -16.45 | -11.45 | Pass | -16.27 | -11.27 | Pass | -16.57 | -11.57 | Pass | -16.63 | -11.63 | Pass
|  | 1 | -1 | 3 | 0.64 | -0.36 | Pass | 1.63 | 0.63 | Pass | 2.16 | 1.16 | Pass | 1.41 | 0.41 | Pass | -5 | -16.61 | -11.61 | Pass | -16.67 | -11.67 | Pass | -16.39 | -11.39 | Pass | -16.54 | -11.54 | Pass
|  | 2 | 0 | 4 | 1.68 | -0.32 | Pass | 2.3 | 0.3 | Pass | 2.6 | 0.6 | Pass | 3.15 | 1.15 | Pass | -5 | -16.67 | -11.67 | Pass | -16.43 | -11.43 | Pass | -16.61 | -11.61 | Pass | -16.7 | -11.7 | Pass
|  | 3 | 1 | 5 | 2.93 | -0.07 | Pass | 3.8 | 0.8 | Pass | 4.07 | 1.07 | Pass | 3.82 | 0.82 | Pass | -5 | -16.59 | -11.59 | Pass | -16.33 | -11.33 | Pass | -16.53 | -11.53 | Pass | -16.6 | -11.6 | Pass
|  | 4 | 2 | 6 | 3.8 | -0.2 | Pass | 4.35 | 0.35 | Pass | 4.63 | 0.63 | Pass | 4.71 | 0.71 | Pass | -5 | -16.56 | -11.56 | Pass | -16.64 | -11.64 | Pass | -16.6 | -11.6 | Pass | -16.36 | -11.36 | Pass
|  | 5 | 3 | 7 | 4.9 | -0.1 | Pass | 5.55 | 0.55 | Pass | 6.08 | 1.08 | Pass | 5.5 | 0.5 | Pass | -5 | -16.4 | -11.4 | Pass | -16.98 | -11.98 | Pass | -16.46 | -11.46 | Pass | -16.42 | -11.42 | Pass
|  | 6 | 4 | 8 | 5.85 | -0.15 | Pass | 6.63 | 0.63 | Pass | 6.9 | 0.9 | Pass | 6.38 | 0.38 | Pass | -5 | -16.41 | -11.41 | Pass | -16.6 | -11.6 | Pass | -16.63 | -11.63 | Pass | -16.34 | -11.34 | Pass
|  | 7 | 5 | 9 | 6.92 | -0.08 | Pass | 7.52 | 0.52 | Pass | 8.12 | 1.12 | Pass | 7.6 | 0.6 | Pass | -5 | -17.03 | -12.03 | Pass | -16.49 | -11.49 | Pass | -16.53 | -11.53 | Pass | -16.59 | -11.59 | Pass
|  | 8 | 6 | 10 | 8.08 | 0.08 | Pass | 8.53 | 0.53 | Pass | 9.12 | 1.12 | Pass | 8.71 | 0.71 | Pass | -5 | -16.7 | -11.7 | Pass | -16.44 | -11.44 | Pass | -16.61 | -11.61 | Pass | -16.57 | -11.57 | Pass
|  | 9 | 7 | 11 | 9.17 | 0.17 | Pass | 9.61 | 0.61 | Pass | 9.83 | 0.83 | Pass | 9.62 | 0.62 | Pass | -5 | -16.38 | -11.38 | Pass | -16.61 | -11.61 | Pass | -16.41 | -11.41 | Pass | -16.42 | -11.42 | Pass
|  | 10 | 8 | 12 | 10.25 | 0.25 | Pass | 10.61 | 0.61 | Pass | 10.74 | 0.74 | Pass | 10.39 | 0.39 | Pass | -5 | -16.54 | -11.54 | Pass | -16.5 | -11.5 | Pass | -16.53 | -11.53 | Pass | -16.47 | -11.47 | Pass
|  | 11 | 9 | 13 | 11.19 | 0.19 | Pass | 11.61 | 0.61 | Pass | 11.91 | 0.91 | Pass | 11.42 | 0.42 | Pass | -5 | -16.56 | -11.56 | Pass | -16.66 | -11.66 | Pass | -16.73 | -11.73 | Pass | -16.58 | -11.58 | Pass
|  | 12 | 10 | 14 | 12.25 | 0.25 | Pass | 12.83 | 0.83 | Pass | 12.71 | 0.71 | Pass | 12.59 | 0.59 | Pass | -5 | -16.33 | -11.33 | Pass | -16.7 | -11.7 | Pass | -16.53 | -11.53 | Pass | -16.29 | -11.29 | Pass
|  | 13 | 11 | 15 | 13.44 | 0.44 | Pass | 13.74 | 0.74 | Pass | 13.88 | 0.88 | Pass | 13.32 | 0.32 | Pass | -5 | -16.68 | -11.68 | Pass | -16.49 | -11.49 | Pass | -16.53 | -11.53 | Pass | -16.71 | -11.71 | Pass
|  | 14 | 12 | 16 | 14.34 | 0.34 | Pass | 14.83 | 0.83 | Pass | 14.95 | 0.95 | Pass | 14.5 | 0.5 | Pass | -5 | -16.43 | -11.43 | Pass | -16.41 | -11.41 | Pass | -16.66 | -11.66 | Pass | -16.67 | -11.67 | Pass
|  | 15 | 13 | 17 | 15.16 | 0.16 | Pass | 15.74 | 0.74 | Pass | 15.84 | 0.84 | Pass | 15.31 | 0.31 | Pass | -5 | -16.7 | -11.7 | Pass | -16.43 | -11.43 | Pass | -16.68 | -11.68 | Pass | -16.43 | -11.43 | Pass
|  | 16 | 14 | 18 | 16.19 | 0.19 | Pass | 16.62 | 0.62 | Pass | 16.71 | 0.71 | Pass | 16.49 | 0.49 | Pass | -5 | -16.41 | -11.41 | Pass | -16.61 | -11.61 | Pass | -16.58 | -11.58 | Pass | -16.41 | -11.41 | Pass
|  | 17 | 15 | 19 | 17.24 | 0.24 | Pass | 17.71 | 0.71 | Pass | 17.76 | 0.76 | Pass | 17.79 | 0.79 | Pass | -5 | -16.61 | -11.61 | Pass | -16.62 | -11.62 | Pass | -16.74 | -11.74 | Pass | -16.53 | -11.53 | Pass
|  | 18 | 16 | 20 | 18.15 | 0.15 | Pass | 18.8 | 0.8 | Pass | 18.78 | 0.78 | Pass | 18.71 | 0.71 | Pass | -5 | -16.53 | -11.53 | Pass | -16.76 | -11.76 | Pass | -16.64 | -11.64 | Pass | -16.4 | -11.4 | Pass
|  | 19 | 17 | 21 | 19.14 | 0.14 | Pass | 19.8 | 0.8 | Pass | 19.87 | 0.87 | Pass | 19.61 | 0.61 | Pass | -5 | -16.55 | -11.55 | Pass | -16.8 | -11.8 | Pass | -16.55 | -11.55 | Pass | -16.57 | -11.57 | Pass
|  | 20 | 18 | 22 | 20.16 | 0.16 | Pass | 20.61 | 0.61 | Pass | 20.87 | 0.87 | Pass | 20.56 | 0.56 | Pass | -5 | -16.66 | -11.66 | Pass | -16.45 | -11.45 | Pass | -16.61 | -11.61 | Pass | -16.67 | -11.67 | Pass
|  | 21 | 19 | 23 | 21.2 | 0.2 | Pass | 21.75 | 0.75 | Pass | 21.91 | 0.91 | Pass | 21.63 | 0.63 | Pass | -5 | -16.72 | -11.72 | Pass | -16.68 | -11.68 | Pass | -16.64 | -11.64 | Pass | -16.53 | -11.53 | Pass
|  | 22 | 20 | 24 | 22.2 | 0.2 | Pass | 22.79 | 0.79 | Pass | 22.9 | 0.9 | Pass | 22.73 | 0.73 | Pass | -5 | -16.52 | -11.52 | Pass | -16.71 | -11.71 | Pass | -16.51 | -11.51 | Pass | -16.64 | -11.64 | Pass
| 5510 | 0 | -2 | 2 | 0.32 | 0.32 | Pass | 0.64 | 0.64 | Pass | 0.8 | 0.8 | Pass | 0.87 | 0.87 | Pass | -5 | -16.65 | -11.65 | Pass | -16.47 | -11.47 | Pass | -16.49 | -11.49 | Pass | -16.67 | -11.67 | Pass
|  | 1 | -1 | 3 | 0.74 | -0.26 | Pass | 1.17 | 0.17 | Pass | 1.68 | 0.68 | Pass | 1.93 | 0.93 | Pass | -5 | -16.75 | -11.75 | Pass | -16.62 | -11.62 | Pass | -16.73 | -11.73 | Pass | -16.58 | -11.58 | Pass
|  | 2 | 0 | 4 | 1.7 | -0.3 | Pass | 2.55 | 0.55 | Pass | 2.38 | 0.38 | Pass | 2.52 | 0.52 | Pass | -5 | -16.72 | -11.72 | Pass | -16.55 | -11.55 | Pass | -16.53 | -11.53 | Pass | -16.74 | -11.74 | Pass
|  | 3 | 1 | 5 | 3.03 | 0.03 | Pass | 3.5 | 0.5 | Pass | 3.51 | 0.51 | Pass | 3.71 | 0.71 | Pass | -5 | -16.77 | -11.77 | Pass | -16.62 | -11.62 | Pass | -16.61 | -11.61 | Pass | -16.78 | -11.78 | Pass
|  | 4 | 2 | 6 | 4.16 | 0.16 | Pass | 4.17 | 0.17 | Pass | 4.74 | 0.74 | Pass | 4.52 | 0.52 | Pass | -5 | -16.6 | -11.6 | Pass | -16.42 | -11.42 | Pass | -16.5 | -11.5 | Pass | -16.85 | -11.85 | Pass
|  | 5 | 3 | 7 | 4.86 | -0.14 | Pass | 5.16 | 0.16 | Pass | 5.74 | 0.74 | Pass | 5.69 | 0.69 | Pass | -5 | -16.5 | -11.5 | Pass | -16.59 | -11.59 | Pass | -16.53 | -11.53 | Pass | -16.51 | -11.51 | Pass
|  | 6 | 4 | 8 | 6.06 | 0.06 | Pass | 6.03 | 0.03 | Pass | 6.79 | 0.79 | Pass | 6.72 | 0.72 | Pass | -5 | -16.56 | -11.56 | Pass | -16.77 | -11.77 | Pass | -16.63 | -11.63 | Pass | -16.62 | -11.62 | Pass
|  | 7 | 5 | 9 | 6.96 | -0.04 | Pass | 7.12 | 0.12 | Pass | 7.69 | 0.69 | Pass | 7.51 | 0.51 | Pass | -5 | -16.61 | -11.61 | Pass | -16.53 | -11.53 | Pass | -16.48 | -11.48 | Pass | -16.87 | -11.87 | Pass
|  | 8 | 6 | 10 | 8.31 | 0.31 | Pass | 8.29 | 0.29 | Pass | 8.93 | 0.93 | Pass | 8.48 | 0.48 | Pass | -5 | -16.46 | -11.46 | Pass | -16.53 | -11.53 | Pass | -16.46 | -11.46 | Pass | -16.47 | -11.47 | Pass
|  | 9 | 7 | 11 | 9.26 | 0.26 | Pass | 9.36 | 0.36 | Pass | 9.59 | 0.59 | Pass | 9.36 | 0.36 | Pass | -5 | -16.65 | -11.65 | Pass | -16.66 | -11.66 | Pass | -16.95 | -11.95 | Pass | -16.73 | -11.73 | Pass
|  | 10 | 8 | 12 | 10.49 | 0.49 | Pass | 10.43 | 0.43 | Pass | 10.47 | 0.47 | Pass | 10.28 | 0.28 | Pass | -5 | -16.63 | -11.63 | Pass | -16.64 | -11.64 | Pass | -16.51 | -11.51 | Pass | -16.65 | -11.65 | Pass
|  | 11 | 9 | 13 | 11.5 | 0.5 | Pass | 11.48 | 0.48 | Pass | 11.63 | 0.63 | Pass | 11.48 | 0.48 | Pass | -5 | -16.83 | -11.83 | Pass | -16.55 | -11.55 | Pass | -16.44 | -11.44 | Pass | -16.56 | -11.56 | Pass
|  | 12 | 10 | 14 | 12.65 | 0.65 | Pass | 12.52 | 0.52 | Pass | 12.72 | 0.72 | Pass | 12.46 | 0.46 | Pass | -5 | -16.8 | -11.8 | Pass | -16.78 | -11.78 | Pass | -16.87 | -11.87 | Pass | -16.53 | -11.53 | Pass
|  | 13 | 11 | 15 | 13.59 | 0.59 | Pass | 13.51 | 0.51 | Pass | 13.85 | 0.85 | Pass | 13.32 | 0.32 | Pass | -5 | -16.74 | -11.74 | Pass | -16.6 | -11.6 | Pass | -16.62 | -11.62 | Pass | -16.46 | -11.46 | Pass
|  | 14 | 12 | 16 | 14.52 | 0.52 | Pass | 14.52 | 0.52 | Pass | 15 | 1 | Pass | 14.49 | 0.49 | Pass | -5 | -16.51 | -11.51 | Pass | -16.52 | -11.52 | Pass | -16.55 | -11.55 | Pass | -16.34 | -11.34 | Pass
|  | 15 | 13 | 17 | 15.49 | 0.49 | Pass | 15.39 | 0.39 | Pass | 15.94 | 0.94 | Pass | 15.67 | 0.67 | Pass | -5 | -16.71 | -11.71 | Pass | -16.62 | -11.62 | Pass | -16.86 | -11.86 | Pass | -16.6 | -11.6 | Pass
|  | 16 | 14 | 18 | 16.28 | 0.28 | Pass | 16.53 | 0.53 | Pass | 16.74 | 0.74 | Pass | 16.62 | 0.62 | Pass | -5 | -16.54 | -11.54 | Pass | -16.93 | -11.93 | Pass | -16.87 | -11.87 | Pass | -16.46 | -11.46 | Pass
|  | 17 | 15 | 19 | 17.32 | 0.32 | Pass | 17.49 | 0.49 | Pass | 17.63 | 0.63 | Pass | 17.62 | 0.62 | Pass | -5 | -16.5 | -11.5 | Pass | -16.52 | -11.52 | Pass | -16.56 | -11.56 | Pass | -16.68 | -11.68 | Pass
|  | 18 | 16 | 20 | 18.36 | 0.36 | Pass | 18.42 | 0.42 | Pass | 18.72 | 0.72 | Pass | 18.66 | 0.66 | Pass | -5 | -16.51 | -11.51 | Pass | -16.79 | -11.79 | Pass | -16.72 | -11.72 | Pass | -16.7 | -11.7 | Pass
|  | 19 | 17 | 21 | 19.44 | 0.44 | Pass | 19.4 | 0.4 | Pass | 19.8 | 0.8 | Pass | 19.64 | 0.64 | Pass | -5 | -16.5 | -11.5 | Pass | -16.79 | -11.79 | Pass | -16.93 | -11.93 | Pass | -16.69 | -11.69 | Pass
|  | 20 | 18 | 22 | 20.35 | 0.35 | Pass | 20.49 | 0.49 | Pass | 20.71 | 0.71 | Pass | 20.67 | 0.67 | Pass | -5 | -16.32 | -11.32 | Pass | -16.62 | -11.62 | Pass | -16.55 | -11.55 | Pass | -16.84 | -11.84 | Pass
|  | 21 | 19 | 23 | 21.33 | 0.33 | Pass | 21.44 | 0.44 | Pass | 21.8 | 0.8 | Pass | 21.62 | 0.62 | Pass | -5 | -16.68 | -11.68 | Pass | -16.68 | -11.68 | Pass | -16.68 | -11.68 | Pass | -16.82 | -11.82 | Pass
|  | 22 | 20 | 24 | 22.36 | 0.36 | Pass | 22.52 | 0.52 | Pass | 22.79 | 0.79 | Pass | 22.73 | 0.73 | Pass | -5 | -16.55 | -11.55 | Pass | -16.63 | -11.63 | Pass | -16.84 | -11.84 | Pass | -16.61 | -11.61 | Pass
| 5590 | 0 | -2 | 2 | 0.15 | 0.15 | Pass | 0.79 | 0.79 | Pass | 1.33 | 1.33 | Pass | 1.15 | 1.15 | Pass | -5 | -16.52 | -11.52 | Pass | -16.53 | -11.53 | Pass | -16.71 | -11.71 | Pass | -16.52 | -11.52 | Pass
|  | 1 | -1 | 3 | 1.35 | 0.35 | Pass | 1.77 | 0.77 | Pass | 2.51 | 1.51 | Pass | 1.58 | 0.58 | Pass | -5 | -16.58 | -11.58 | Pass | -16.63 | -11.63 | Pass | -16.65 | -11.65 | Pass | -16.84 | -11.84 | Pass
|  | 2 | 0 | 4 | 2.07 | 0.07 | Pass | 2.81 | 0.81 | Pass | 3.06 | 1.06 | Pass | 2.9 | 0.9 | Pass | -5 | -16.55 | -11.55 | Pass | -16.53 | -11.53 | Pass | -16.74 | -11.74 | Pass | -16.73 | -11.73 | Pass
|  | 3 | 1 | 5 | 3.45 | 0.45 | Pass | 3.99 | 0.99 | Pass | 3.39 | 0.39 | Pass | 3.61 | 0.61 | Pass | -5 | -16.69 | -11.69 | Pass | -16.48 | -11.48 | Pass | -16.75 | -11.75 | Pass | -16.51 | -11.51 | Pass
|  | 4 | 2 | 6 | 4.15 | 0.15 | Pass | 4.66 | 0.66 | Pass | 4.92 | 0.92 | Pass | 4.79 | 0.79 | Pass | -5 | -16.67 | -11.67 | Pass | -16.96 | -11.96 | Pass | -16.59 | -11.59 | Pass | -16.87 | -11.87 | Pass
|  | 5 | 3 | 7 | 5.29 | 0.29 | Pass | 5.69 | 0.69 | Pass | 6 | 1 | Pass | 5.86 | 0.86 | Pass | -5 | -16.59 | -11.59 | Pass | -16.51 | -11.51 | Pass | -16.34 | -11.34 | Pass | -16.65 | -11.65 | Pass
|  | 6 | 4 | 8 | 6.02 | 0.02 | Pass | 6.78 | 0.78 | Pass | 7.2 | 1.2 | Pass | 6.83 | 0.83 | Pass | -5 | -16.44 | -11.44 | Pass | -16.47 | -11.47 | Pass | -16.71 | -11.71 | Pass | -16.57 | -11.57 | Pass
|  | 7 | 5 | 9 | 7.12 | 0.12 | Pass | 7.77 | 0.77 | Pass | 7.61 | 0.61 | Pass | 8.07 | 1.07 | Pass | -5 | -16.87 | -11.87 | Pass | -16.94 | -11.94 | Pass | -16.67 | -11.67 | Pass | -16.27 | -11.27 | Pass
|  | 8 | 6 | 10 | 8.24 | 0.24 | Pass | 8.69 | 0.69 | Pass | 8.73 | 0.73 | Pass | 8.86 | 0.86 | Pass | -5 | -16.6 | -11.6 | Pass | -16.6 | -11.6 | Pass | -16.61 | -11.61 | Pass | -16.84 | -11.84 | Pass
|  | 9 | 7 | 11 | 9.27 | 0.27 | Pass | 9.82 | 0.82 | Pass | 9.81 | 0.81 | Pass | 9.93 | 0.93 | Pass | -5 | -16.52 | -11.52 | Pass | -16.5 | -11.5 | Pass | -17.06 | -12.06 | Pass | -16.68 | -11.68 | Pass
|  | 10 | 8 | 12 | 10.52 | 0.52 | Pass | 10.95 | 0.95 | Pass | 10.94 | 0.94 | Pass | 10.84 | 0.84 | Pass | -5 | -16.76 | -11.76 | Pass | -16.67 | -11.67 | Pass | -16.53 | -11.53 | Pass | -16.5 | -11.5 | Pass
|  | 11 | 9 | 13 | 11.49 | 0.49 | Pass | 12.03 | 1.03 | Pass | 11.45 | 0.45 | Pass | 11.93 | 0.93 | Pass | -5 | -16.79 | -11.79 | Pass | -17.05 | -12.05 | Pass | -16.55 | -11.55 | Pass | -16.45 | -11.45 | Pass
|  | 12 | 10 | 14 | 12.52 | 0.52 | Pass | 12.96 | 0.96 | Pass | 12.65 | 0.65 | Pass | 12.8 | 0.8 | Pass | -5 | -16.52 | -11.52 | Pass | -16.55 | -11.55 | Pass | -16.36 | -11.36 | Pass | -16.96 | -11.96 | Pass
|  | 13 | 11 | 15 | 13.6 | 0.6 | Pass | 14.08 | 1.08 | Pass | 13.7 | 0.7 | Pass | 13.84 | 0.84 | Pass | -5 | -16.48 | -11.48 | Pass | -16.89 | -11.89 | Pass | -16.74 | -11.74 | Pass | -16.24 | -11.24 | Pass
|  | 14 | 12 | 16 | 14.58 | 0.58 | Pass | 15.06 | 1.06 | Pass | 14.77 | 0.77 | Pass | 14.89 | 0.89 | Pass | -5 | -16.63 | -11.63 | Pass | -16.92 | -11.92 | Pass | -16.71 | -11.71 | Pass | -16.5 | -11.5 | Pass
|  | 15 | 13 | 17 | 15.66 | 0.66 | Pass | 16.03 | 1.03 | Pass | 15.82 | 0.82 | Pass | 15.93 | 0.93 | Pass | -5 | -16.62 | -11.62 | Pass | -16.49 | -11.49 | Pass | -16.77 | -11.77 | Pass | -16.66 | -11.66 | Pass
|  | 16 | 14 | 18 | 16.46 | 0.46 | Pass | 17.08 | 1.08 | Pass | 16.87 | 0.87 | Pass | 16.93 | 0.93 | Pass | -5 | -16.28 | -11.28 | Pass | -16.3 | -11.3 | Pass | -16.68 | -11.68 | Pass | -17.11 | -12.11 | Pass
|  | 17 | 15 | 19 | 17.34 | 0.34 | Pass | 18.06 | 1.06 | Pass | 17.77 | 0.77 | Pass | 17.93 | 0.93 | Pass | -5 | -16.45 | -11.45 | Pass | -16.79 | -11.79 | Pass | -17.09 | -12.09 | Pass | -16.69 | -11.69 | Pass
|  | 18 | 16 | 20 | 18.45 | 0.45 | Pass | 19.02 | 1.02 | Pass | 18.54 | 0.54 | Pass | 19.02 | 1.02 | Pass | -5 | -16.72 | -11.72 | Pass | -16.65 | -11.65 | Pass | -16.54 | -11.54 | Pass | -16.75 | -11.75 | Pass
|  | 19 | 17 | 21 | 19.44 | 0.44 | Pass | 19.99 | 0.99 | Pass | 19.69 | 0.69 | Pass | 19.97 | 0.97 | Pass | -5 | -16.64 | -11.64 | Pass | -16.67 | -11.67 | Pass | -16.9 | -11.9 | Pass | -16.89 | -11.89 | Pass
|  | 20 | 18 | 22 | 20.47 | 0.47 | Pass | 20.93 | 0.93 | Pass | 20.74 | 0.74 | Pass | 20.92 | 0.92 | Pass | -5 | -16.74 | -11.74 | Pass | -16.55 | -11.55 | Pass | -16.82 | -11.82 | Pass | -17.05 | -12.05 | Pass
|  | 21 | 19 | 23 | 21.47 | 0.47 | Pass | 21.97 | 0.97 | Pass | 21.77 | 0.77 | Pass | 22 | 1 | Pass | -5 | -16.78 | -11.78 | Pass | -16.96 | -11.96 | Pass | -16.75 | -11.75 | Pass | -16.57 | -11.57 | Pass
|  | 22 | 20 | 24 | 22.38 | 0.38 | Pass | 23 | 1 | Pass | 22.81 | 0.81 | Pass | 22.98 | 0.98 | Pass | -5 | -16.97 | -11.97 | Pass | -16.28 | -11.28 | Pass | -16.62 | -11.62 | Pass | -16.71 | -11.71 | Pass
| 5670 | 0 | -2 | 2 | -0.37 | -0.37 | Pass | 0.64 | 0.64 | Pass | 1.85 | 1.85 | Pass | -0.01 | -0.01 | Pass | -5 | -16.42 | -11.42 | Pass | -16.42 | -11.42 | Pass | -16.74 | -11.74 | Pass | -16.69 | -11.69 | Pass
|  | 1 | -1 | 3 | 0.81 | -0.19 | Pass | 1.96 | 0.96 | Pass | 2.86 | 1.86 | Pass | 1.75 | 0.75 | Pass | -5 | -16.67 | -11.67 | Pass | -16.69 | -11.69 | Pass | -16.61 | -11.61 | Pass | -16.75 | -11.75 | Pass
|  | 2 | 0 | 4 | 2.09 | 0.09 | Pass | 2.96 | 0.96 | Pass | 3.33 | 1.33 | Pass | 2.67 | 0.67 | Pass | -5 | -16.84 | -11.84 | Pass | -16.8 | -11.8 | Pass | -16.77 | -11.77 | Pass | -16.66 | -11.66 | Pass
|  | 3 | 1 | 5 | 3.06 | 0.06 | Pass | 4 | 1 | Pass | 4.25 | 1.25 | Pass | 3.92 | 0.92 | Pass | -5 | -16.74 | -11.74 | Pass | -16.73 | -11.73 | Pass | -16.53 | -11.53 | Pass | -16.78 | -11.78 | Pass
|  | 4 | 2 | 6 | 4.34 | 0.34 | Pass | 4.59 | 0.59 | Pass | 4.93 | 0.93 | Pass | 4.88 | 0.88 | Pass | -5 | -17.08 | -12.08 | Pass | -17.08 | -12.08 | Pass | -16.63 | -11.63 | Pass | -16.82 | -11.82 | Pass
|  | 5 | 3 | 7 | 5.01 | 0.01 | Pass | 5.8 | 0.8 | Pass | 5.93 | 0.93 | Pass | 5.72 | 0.72 | Pass | -5 | -16.89 | -11.89 | Pass | -16.49 | -11.49 | Pass | -16.41 | -11.41 | Pass | -16.5 | -11.5 | Pass
|  | 6 | 4 | 8 | 6.05 | 0.05 | Pass | 6.89 | 0.89 | Pass | 6.9 | 0.9 | Pass | 7.01 | 1.01 | Pass | -5 | -16.8 | -11.8 | Pass | -16.54 | -11.54 | Pass | -16.68 | -11.68 | Pass | -16.74 | -11.74 | Pass
|  | 7 | 5 | 9 | 7.1 | 0.1 | Pass | 7.62 | 0.62 | Pass | 8.22 | 1.22 | Pass | 7.84 | 0.84 | Pass | -5 | -16.63 | -11.63 | Pass | -16.43 | -11.43 | Pass | -16.63 | -11.63 | Pass | -16.37 | -11.37 | Pass
|  | 8 | 6 | 10 | 8.19 | 0.19 | Pass | 8.67 | 0.67 | Pass | 9.14 | 1.14 | Pass | 8.76 | 0.76 | Pass | -5 | -16.85 | -11.85 | Pass | -16.84 | -11.84 | Pass | -16.58 | -11.58 | Pass | -16.61 | -11.61 | Pass
|  | 9 | 7 | 11 | 8.89 | -0.11 | Pass | 9.57 | 0.57 | Pass | 10.07 | 1.07 | Pass | 9.63 | 0.63 | Pass | -5 | -16.71 | -11.71 | Pass | -16.69 | -11.69 | Pass | -16.87 | -11.87 | Pass | -16.74 | -11.74 | Pass
|  | 10 | 8 | 12 | 10.01 | 0.01 | Pass | 10.65 | 0.65 | Pass | 11.13 | 1.13 | Pass | 10.92 | 0.92 | Pass | -5 | -16.73 | -11.73 | Pass | -16.54 | -11.54 | Pass | -16.9 | -11.9 | Pass | -16.59 | -11.59 | Pass
|  | 11 | 9 | 13 | 10.93 | -0.07 | Pass | 11.65 | 0.65 | Pass | 12.09 | 1.09 | Pass | 11.88 | 0.88 | Pass | -5 | -16.63 | -11.63 | Pass | -16.39 | -11.39 | Pass | -16.64 | -11.64 | Pass | -16.52 | -11.52 | Pass
|  | 12 | 10 | 14 | 12.1 | 0.1 | Pass | 12.79 | 0.79 | Pass | 13.17 | 1.17 | Pass | 12.94 | 0.94 | Pass | -5 | -16.91 | -11.91 | Pass | -17.06 | -12.06 | Pass | -16.55 | -11.55 | Pass | -16.51 | -11.51 | Pass
|  | 13 | 11 | 15 | 13.14 | 0.14 | Pass | 13.53 | 0.53 | Pass | 14.18 | 1.18 | Pass | 13.82 | 0.82 | Pass | -5 | -16.64 | -11.64 | Pass | -16.52 | -11.52 | Pass | -16.65 | -11.65 | Pass | -16.89 | -11.89 | Pass
|  | 14 | 12 | 16 | 14.14 | 0.14 | Pass | 14.88 | 0.88 | Pass | 15.21 | 1.21 | Pass | 14.7 | 0.7 | Pass | -5 | -16.78 | -11.78 | Pass | -16.58 | -11.58 | Pass | -16.48 | -11.48 | Pass | -16.49 | -11.49 | Pass
|  | 15 | 13 | 17 | 15.17 | 0.17 | Pass | 15.98 | 0.98 | Pass | 16.05 | 1.05 | Pass | 15.74 | 0.74 | Pass | -5 | -16.79 | -11.79 | Pass | -16.83 | -11.83 | Pass | -16.68 | -11.68 | Pass | -16.5 | -11.5 | Pass
|  | 16 | 14 | 18 | 16.01 | 0.01 | Pass | 16.94 | 0.94 | Pass | 17.11 | 1.11 | Pass | 16.81 | 0.81 | Pass | -5 | -16.71 | -11.71 | Pass | -16.74 | -11.74 | Pass | -16.6 | -11.6 | Pass | -16.67 | -11.67 | Pass
|  | 17 | 15 | 19 | 17.3 | 0.3 | Pass | 18.04 | 1.04 | Pass | 18.12 | 1.12 | Pass | 18.02 | 1.02 | Pass | -5 | -16.64 | -11.64 | Pass | -16.72 | -11.72 | Pass | -16.5 | -11.5 | Pass | -16.61 | -11.61 | Pass
|  | 18 | 16 | 20 | 18.46 | 0.46 | Pass | 19 | 1 | Pass | 19.16 | 1.16 | Pass | 18.99 | 0.99 | Pass | -5 | -16.34 | -11.34 | Pass | -16.8 | -11.8 | Pass | -16.66 | -11.66 | Pass | -16.82 | -11.82 | Pass
|  | 19 | 17 | 21 | 19.43 | 0.43 | Pass | 19.96 | 0.96 | Pass | 20.12 | 1.12 | Pass | 19.95 | 0.95 | Pass | -5 | -16.66 | -11.66 | Pass | -16.68 | -11.68 | Pass | -16.96 | -11.96 | Pass | -16.89 | -11.89 | Pass
|  | 20 | 18 | 22 | 20.45 | 0.45 | Pass | 20.96 | 0.96 | Pass | 21.03 | 1.03 | Pass | 20.98 | 0.98 | Pass | -5 | -16.82 | -11.82 | Pass | -16.83 | -11.83 | Pass | -16.61 | -11.61 | Pass | -16.57 | -11.57 | Pass
|  | 21 | 19 | 23 | 21.4 | 0.4 | Pass | 21.93 | 0.93 | Pass | 21.97 | 0.97 | Pass | 21.91 | 0.91 | Pass | -5 | -16.71 | -11.71 | Pass | -16.65 | -11.65 | Pass | -16.75 | -11.75 | Pass | -16.82 | -11.82 | Pass
|  | 22 | 20 | 24 | 22.37 | 0.37 | Pass | 22.9 | 0.9 | Pass | 23.04 | 1.04 | Pass | 22.98 | 0.98 | Pass | -5 | -16.9 | -11.9 | Pass | -16.64 | -11.64 | Pass | -16.5 | -11.5 | Pass | -16.71 | -11.71 | Pass
| 5755 | 0 | -2 | 2 | -0.24 | -0.24 | Pass | 0.66 | 0.66 | Pass | -0.44 | -0.44 | Pass | 0.79 | 0.79 | Pass | -5 | -16.44 | -11.44 | Pass | -16.83 | -11.83 | Pass | -16.64 | -11.64 | Pass | -16.66 | -11.66 | Pass
|  | 1 | -1 | 3 | 1.29 | 0.29 | Pass | 1.65 | 0.65 | Pass | 2 | 1 | Pass | 1.76 | 0.76 | Pass | -5 | -16.64 | -11.64 | Pass | -16.65 | -11.65 | Pass | -16.74 | -11.74 | Pass | -16.69 | -11.69 | Pass
|  | 2 | 0 | 4 | 2.11 | 0.11 | Pass | 2.99 | 0.99 | Pass | 2.42 | 0.42 | Pass | 2.96 | 0.96 | Pass | -5 | -16.37 | -11.37 | Pass | -16.5 | -11.5 | Pass | -16.78 | -11.78 | Pass | -16.37 | -11.37 | Pass
|  | 3 | 1 | 5 | 2.78 | -0.22 | Pass | 3.78 | 0.78 | Pass | 4.2 | 1.2 | Pass | 3.51 | 0.51 | Pass | -5 | -16.52 | -11.52 | Pass | -16.58 | -11.58 | Pass | -16.56 | -11.56 | Pass | -16.3 | -11.3 | Pass
|  | 4 | 2 | 6 | 3.53 | -0.47 | Pass | 4.91 | 0.91 | Pass | 4.39 | 0.39 | Pass | 4.89 | 0.89 | Pass | -5 | -16.86 | -11.86 | Pass | -16.77 | -11.77 | Pass | -16.78 | -11.78 | Pass | -16.65 | -11.65 | Pass
|  | 5 | 3 | 7 | 4.76 | -0.24 | Pass | 5.7 | 0.7 | Pass | 5.49 | 0.49 | Pass | 5.48 | 0.48 | Pass | -5 | -16.91 | -11.91 | Pass | -16.71 | -11.71 | Pass | -16.37 | -11.37 | Pass | -16.42 | -11.42 | Pass
|  | 6 | 4 | 8 | 6.01 | 0.01 | Pass | 6.69 | 0.69 | Pass | 6.55 | 0.55 | Pass | 6.65 | 0.65 | Pass | -5 | -16.56 | -11.56 | Pass | -16.85 | -11.85 | Pass | -16.57 | -11.57 | Pass | -16.67 | -11.67 | Pass
|  | 7 | 5 | 9 | 6.87 | -0.13 | Pass | 7.9 | 0.9 | Pass | 7.81 | 0.81 | Pass | 7.68 | 0.68 | Pass | -5 | -16.51 | -11.51 | Pass | -16.96 | -11.96 | Pass | -16.62 | -11.62 | Pass | -16.61 | -11.61 | Pass
|  | 8 | 6 | 10 | 7.96 | -0.04 | Pass | 8.8 | 0.8 | Pass | 9.03 | 1.03 | Pass | 8.72 | 0.72 | Pass | -5 | -16.49 | -11.49 | Pass | -16.7 | -11.7 | Pass | -16.65 | -11.65 | Pass | -16.5 | -11.5 | Pass
|  | 9 | 7 | 11 | 9.11 | 0.11 | Pass | 9.89 | 0.89 | Pass | 9.82 | 0.82 | Pass | 9.42 | 0.42 | Pass | -5 | -16.64 | -11.64 | Pass | -16.76 | -11.76 | Pass | -16.68 | -11.68 | Pass | -16.64 | -11.64 | Pass
|  | 10 | 8 | 12 | 10.06 | 0.06 | Pass | 10.78 | 0.78 | Pass | 10.51 | 0.51 | Pass | 10.56 | 0.56 | Pass | -5 | -16.78 | -11.78 | Pass | -16.66 | -11.66 | Pass | -16.65 | -11.65 | Pass | -16.71 | -11.71 | Pass
|  | 11 | 9 | 13 | 11.1 | 0.1 | Pass | 11.93 | 0.93 | Pass | 11.23 | 0.23 | Pass | 11.62 | 0.62 | Pass | -5 | -16.53 | -11.53 | Pass | -16.62 | -11.62 | Pass | -16.66 | -11.66 | Pass | -16.58 | -11.58 | Pass
|  | 12 | 10 | 14 | 12.06 | 0.06 | Pass | 12.73 | 0.73 | Pass | 12.36 | 0.36 | Pass | 12.55 | 0.55 | Pass | -5 | -16.59 | -11.59 | Pass | -16.57 | -11.57 | Pass | -16.5 | -11.5 | Pass | -16.37 | -11.37 | Pass
|  | 13 | 11 | 15 | 13.12 | 0.12 | Pass | 13.92 | 0.92 | Pass | 13.59 | 0.59 | Pass | 13.51 | 0.51 | Pass | -5 | -16.77 | -11.77 | Pass | -16.68 | -11.68 | Pass | -16.61 | -11.61 | Pass | -16.57 | -11.57 | Pass
|  | 14 | 12 | 16 | 14.01 | 0.01 | Pass | 14.87 | 0.87 | Pass | 14.57 | 0.57 | Pass | 14.4 | 0.4 | Pass | -5 | -16.4 | -11.4 | Pass | -16.64 | -11.64 | Pass | -16.44 | -11.44 | Pass | -16.84 | -11.84 | Pass
|  | 15 | 13 | 17 | 15.26 | 0.26 | Pass | 15.96 | 0.96 | Pass | 15.54 | 0.54 | Pass | 15.7 | 0.7 | Pass | -5 | -16.55 | -11.55 | Pass | -16.59 | -11.59 | Pass | -16.82 | -11.82 | Pass | -16.37 | -11.37 | Pass
|  | 16 | 14 | 18 | 16.57 | 0.57 | Pass | 17.15 | 1.15 | Pass | 16.59 | 0.59 | Pass | 16.79 | 0.79 | Pass | -5 | -16.63 | -11.63 | Pass | -16.86 | -11.86 | Pass | -16.6 | -11.6 | Pass | -16.93 | -11.93 | Pass
|  | 17 | 15 | 19 | 17.4 | 0.4 | Pass | 18.1 | 1.1 | Pass | 17.56 | 0.56 | Pass | 17.78 | 0.78 | Pass | -5 | -16.21 | -11.21 | Pass | -16.55 | -11.55 | Pass | -16.58 | -11.58 | Pass | -16.69 | -11.69 | Pass
|  | 18 | 16 | 20 | 18.23 | 0.23 | Pass | 19.04 | 1.04 | Pass | 18.61 | 0.61 | Pass | 18.87 | 0.87 | Pass | -5 | -16.6 | -11.6 | Pass | -16.71 | -11.71 | Pass | -16.63 | -11.63 | Pass | -16.47 | -11.47 | Pass
|  | 19 | 17 | 21 | 19.06 | 0.06 | Pass | 20.03 | 1.03 | Pass | 19.73 | 0.73 | Pass | 19.72 | 0.72 | Pass | -5 | -16.74 | -11.74 | Pass | -16.8 | -11.8 | Pass | -16.84 | -11.84 | Pass | -16.61 | -11.61 | Pass
|  | 20 | 18 | 22 | 20.12 | 0.12 | Pass | 21.11 | 1.11 | Pass | 20.74 | 0.74 | Pass | 20.89 | 0.89 | Pass | -5 | -16.67 | -11.67 | Pass | -16.63 | -11.63 | Pass | -16.71 | -11.71 | Pass | -16.76 | -11.76 | Pass
|  | 21 | 19 | 23 | 21.04 | 0.04 | Pass | 22.1 | 1.1 | Pass | 21.68 | 0.68 | Pass | 21.91 | 0.91 | Pass | -5 | -16.38 | -11.38 | Pass | -16.56 | -11.56 | Pass | -16.59 | -11.59 | Pass | -16.76 | -11.76 | Pass
|  | 22 | 20 | 24 | 22.24 | 0.24 | Pass | 23.21 | 1.21 | Pass | 22.75 | 0.75 | Pass | 22.91 | 0.91 | Pass | -5 | -16.79 | -11.79 | Pass | -16.6 | -11.6 | Pass | -16.54 | -11.54 | Pass | -16.54 | -11.54 | Pass
| 5795 | 0 | -2 | 2 | 0.07 | 0.07 | Pass | 0.7 | 0.7 | Pass | 1.18 | 1.18 | Pass | 0.19 | 0.19 | Pass | -5 | -16.82 | -11.82 | Pass | -16.42 | -11.42 | Pass | -16.42 | -11.42 | Pass | -16.53 | -11.53 | Pass
|  | 1 | -1 | 3 | 1.16 | 0.16 | Pass | 1.39 | 0.39 | Pass | 2.31 | 1.31 | Pass | 1.54 | 0.54 | Pass | -5 | -16.52 | -11.52 | Pass | -16.72 | -11.72 | Pass | -16.56 | -11.56 | Pass | -16.65 | -11.65 | Pass
|  | 2 | 0 | 4 | 1.96 | -0.04 | Pass | 2.72 | 0.72 | Pass | 2.26 | 0.26 | Pass | 2.63 | 0.63 | Pass | -5 | -16.77 | -11.77 | Pass | -16.55 | -11.55 | Pass | -16.59 | -11.59 | Pass | -16.69 | -11.69 | Pass
|  | 3 | 1 | 5 | 2.92 | -0.08 | Pass | 3.64 | 0.64 | Pass | 3.86 | 0.86 | Pass | 3.84 | 0.84 | Pass | -5 | -16.9 | -11.9 | Pass | -16.45 | -11.45 | Pass | -16.82 | -11.82 | Pass | -16.55 | -11.55 | Pass
|  | 4 | 2 | 6 | 3.8 | -0.2 | Pass | 4.71 | 0.71 | Pass | 4.73 | 0.73 | Pass | 4.51 | 0.51 | Pass | -5 | -16.52 | -11.52 | Pass | -16.44 | -11.44 | Pass | -16.53 | -11.53 | Pass | -16.64 | -11.64 | Pass
|  | 5 | 3 | 7 | 4.78 | -0.22 | Pass | 5.71 | 0.71 | Pass | 5.29 | 0.29 | Pass | 5.69 | 0.69 | Pass | -5 | -16.58 | -11.58 | Pass | -16.79 | -11.79 | Pass | -16.73 | -11.73 | Pass | -16.49 | -11.49 | Pass
|  | 6 | 4 | 8 | 5.78 | -0.22 | Pass | 6.84 | 0.84 | Pass | 7.03 | 1.03 | Pass | 6.64 | 0.64 | Pass | -5 | -16.65 | -11.65 | Pass | -16.58 | -11.58 | Pass | -16.63 | -11.63 | Pass | -16.31 | -11.31 | Pass
|  | 7 | 5 | 9 | 6.78 | -0.22 | Pass | 7.79 | 0.79 | Pass | 7.78 | 0.78 | Pass | 7.76 | 0.76 | Pass | -5 | -16.49 | -11.49 | Pass | -16.38 | -11.38 | Pass | -16.56 | -11.56 | Pass | -16.47 | -11.47 | Pass
|  | 8 | 6 | 10 | 8.01 | 0.01 | Pass | 8.84 | 0.84 | Pass | 8.67 | 0.67 | Pass | 8.59 | 0.59 | Pass | -5 | -16.57 | -11.57 | Pass | -16.46 | -11.46 | Pass | -16.53 | -11.53 | Pass | -16.81 | -11.81 | Pass
|  | 9 | 7 | 11 | 9.01 | 0.01 | Pass | 9.76 | 0.76 | Pass | 10.13 | 1.13 | Pass | 9.33 | 0.33 | Pass | -5 | -16.41 | -11.41 | Pass | -16.58 | -11.58 | Pass | -16.42 | -11.42 | Pass | -16.57 | -11.57 | Pass
|  | 10 | 8 | 12 | 10.09 | 0.09 | Pass | 10.91 | 0.91 | Pass | 10.24 | 0.24 | Pass | 10.09 | 0.09 | Pass | -5 | -16.6 | -11.6 | Pass | -16.52 | -11.52 | Pass | -16.6 | -11.6 | Pass | -16.44 | -11.44 | Pass
|  | 11 | 9 | 13 | 11.1 | 0.1 | Pass | 11.76 | 0.76 | Pass | 11.48 | 0.48 | Pass | 11.08 | 0.08 | Pass | -5 | -16.56 | -11.56 | Pass | -16.59 | -11.59 | Pass | -16.79 | -11.79 | Pass | -16.64 | -11.64 | Pass
|  | 12 | 10 | 14 | 12.04 | 0.04 | Pass | 12.89 | 0.89 | Pass | 12.39 | 0.39 | Pass | 12.15 | 0.15 | Pass | -5 | -16.49 | -11.49 | Pass | -16.91 | -11.91 | Pass | -16.55 | -11.55 | Pass | -16.86 | -11.86 | Pass
|  | 13 | 11 | 15 | 13.06 | 0.06 | Pass | 13.91 | 0.91 | Pass | 13.53 | 0.53 | Pass | 13.07 | 0.07 | Pass | -5 | -16.8 | -11.8 | Pass | -16.65 | -11.65 | Pass | -16.69 | -11.69 | Pass | -16.45 | -11.45 | Pass
|  | 14 | 12 | 16 | 13.88 | -0.12 | Pass | 14.82 | 0.82 | Pass | 14.6 | 0.6 | Pass | 14.24 | 0.24 | Pass | -5 | -16.41 | -11.41 | Pass | -16.77 | -11.77 | Pass | -16.56 | -11.56 | Pass | -16.67 | -11.67 | Pass
|  | 15 | 13 | 17 | 15.26 | 0.26 | Pass | 15.99 | 0.99 | Pass | 15.58 | 0.58 | Pass | 15.52 | 0.52 | Pass | -5 | -16.53 | -11.53 | Pass | -16.63 | -11.63 | Pass | -16.52 | -11.52 | Pass | -16.73 | -11.73 | Pass
|  | 16 | 14 | 18 | 16.6 | 0.6 | Pass | 17.18 | 1.18 | Pass | 16.46 | 0.46 | Pass | 16.58 | 0.58 | Pass | -5 | -16.39 | -11.39 | Pass | -16.59 | -11.59 | Pass | -16.82 | -11.82 | Pass | -16.51 | -11.51 | Pass
|  | 17 | 15 | 19 | 17.47 | 0.47 | Pass | 18.18 | 1.18 | Pass | 17.68 | 0.68 | Pass | 17.62 | 0.62 | Pass | -5 | -16.6 | -11.6 | Pass | -16.56 | -11.56 | Pass | -16.65 | -11.65 | Pass | -16.6 | -11.6 | Pass
|  | 18 | 16 | 20 | 18.26 | 0.26 | Pass | 19.02 | 1.02 | Pass | 18.64 | 0.64 | Pass | 18.67 | 0.67 | Pass | -5 | -16.44 | -11.44 | Pass | -16.61 | -11.61 | Pass | -16.4 | -11.4 | Pass | -16.61 | -11.61 | Pass
|  | 19 | 17 | 21 | 19.12 | 0.12 | Pass | 20.02 | 1.02 | Pass | 19.66 | 0.66 | Pass | 19.69 | 0.69 | Pass | -5 | -16.64 | -11.64 | Pass | -16.62 | -11.62 | Pass | -16.67 | -11.67 | Pass | -16.73 | -11.73 | Pass
|  | 20 | 18 | 22 | 20.05 | 0.05 | Pass | 21.1 | 1.1 | Pass | 20.69 | 0.69 | Pass | 20.71 | 0.71 | Pass | -5 | -16.65 | -11.65 | Pass | -16.59 | -11.59 | Pass | -16.72 | -11.72 | Pass | -16.7 | -11.7 | Pass
|  | 21 | 19 | 23 | 21.08 | 0.08 | Pass | 22.12 | 1.12 | Pass | 21.69 | 0.69 | Pass | 21.8 | 0.8 | Pass | -5 | -16.88 | -11.88 | Pass | -16.26 | -11.26 | Pass | -16.16 | -11.16 | Pass | -16.51 | -11.51 | Pass
|  | 22 | 20 | 24 | 22.23 | 0.23 | Pass | 23.22 | 1.22 | Pass | 22.7 | 0.7 | Pass | 22.82 | 0.82 | Pass | -5 | -16.54 | -11.54 | Pass | -16.61 | -11.61 | Pass | -16.65 | -11.65 | Pass | -16.48 | -11.48 | Pass
11N-HT40-MCS7 | 5190 | 0 | -2 | 2 | -0.93 | -0.93 | Pass | -0.05 | -0.05 | Pass | 0.62 | 0.62 | Pass | 0.24 | 0.24 | Pass | -27 | -40.92 | -13.92 | Pass | -41.48 | -14.48 | Pass | -41.02 | -14.02 | Pass | -41.81 | -14.81 | Pass
|  | 1 | -1 | 3 | -0.02 | -1.02 | Pass | 0.96 | -0.04 | Pass | 1.75 | 0.75 | Pass | 0.99 | -0.01 | Pass | -27 | -41.38 | -14.38 | Pass | -41.89 | -14.89 | Pass | -42.67 | -15.67 | Pass | -42.46 | -15.46 | Pass
|  | 2 | 0 | 4 | 1.53 | -0.47 | Pass | 1.93 | -0.07 | Pass | 2.67 | 0.67 | Pass | 2.01 | 0.01 | Pass | -27 | -42.42 | -15.42 | Pass | -42.19 | -15.19 | Pass | -42.81 | -15.81 | Pass | -42.44 | -15.44 | Pass
|  | 3 | 1 | 5 | 2.4 | -0.6 | Pass | 3.07 | 0.07 | Pass | 3.35 | 0.35 | Pass | 2.85 | -0.15 | Pass | -27 | -41.96 | -14.96 | Pass | -42.94 | -15.94 | Pass | -43.06 | -16.06 | Pass | -42.78 | -15.78 | Pass
|  | 4 | 2 | 6 | 3.49 | -0.51 | Pass | 4.18 | 0.18 | Pass | 4.85 | 0.85 | Pass | 4.18 | 0.18 | Pass | -27 | -42.49 | -15.49 | Pass | -43.23 | -16.23 | Pass | -42.81 | -15.81 | Pass | -43.03 | -16.03 | Pass
|  | 5 | 3 | 7 | 4.6 | -0.4 | Pass | 5 | 0 | Pass | 5.69 | 0.69 | Pass | 5.28 | 0.28 | Pass | -27 | -42.76 | -15.76 | Pass | -42.96 | -15.96 | Pass | -43.22 | -16.22 | Pass | -43.26 | -16.26 | Pass
|  | 6 | 4 | 8 | 5.58 | -0.42 | Pass | 6.14 | 0.14 | Pass | 6.64 | 0.64 | Pass | 6.48 | 0.48 | Pass | -27 | -42.38 | -15.38 | Pass | -42.99 | -15.99 | Pass | -42.87 | -15.87 | Pass | -43.21 | -16.21 | Pass
|  | 7 | 5 | 9 | 6.67 | -0.33 | Pass | 7.1 | 0.1 | Pass | 7.51 | 0.51 | Pass | 7.15 | 0.15 | Pass | -27 | -42.63 | -15.63 | Pass | -42.48 | -15.48 | Pass | -43.11 | -16.11 | Pass | -43.15 | -16.15 | Pass
|  | 8 | 6 | 10 | 7.57 | -0.43 | Pass | 8.19 | 0.19 | Pass | 8.77 | 0.77 | Pass | 8.16 | 0.16 | Pass | -27 | -42.24 | -15.24 | Pass | -42.57 | -15.57 | Pass | -43.29 | -16.29 | Pass | -43 | -16 | Pass
|  | 9 | 7 | 11 | 8.67 | -0.33 | Pass | 9.15 | 0.15 | Pass | 9.55 | 0.55 | Pass | 8.78 | -0.22 | Pass | -27 | -42.22 | -15.22 | Pass | -41.67 | -14.67 | Pass | -42.87 | -15.87 | Pass | -43.28 | -16.28 | Pass
|  | 10 | 8 | 12 | 9.72 | -0.28 | Pass | 10 | 0 | Pass | 10.49 | 0.49 | Pass | 9.75 | -0.25 | Pass | -27 | -41.56 | -14.56 | Pass | -42.11 | -15.11 | Pass | -43.14 | -16.14 | Pass | -42.57 | -15.57 | Pass
|  | 11 | 9 | 13 | 10.83 | -0.17 | Pass | 11.09 | 0.09 | Pass | 11.52 | 0.52 | Pass | 10.92 | -0.08 | Pass | -27 | -41.19 | -14.19 | Pass | -41.44 | -14.44 | Pass | -41.32 | -14.32 | Pass | -42.8 | -15.8 | Pass
|  | 12 | 10 | 14 | 11.91 | -0.09 | Pass | 12.15 | 0.15 | Pass | 12.61 | 0.61 | Pass | 11.83 | -0.17 | Pass | -27 | -40.97 | -13.97 | Pass | -40.94 | -13.94 | Pass | -41.47 | -14.47 | Pass | -41.86 | -14.86 | Pass
|  | 13 | 11 | 15 | 12.98 | -0.02 | Pass | 13.2 | 0.2 | Pass | 13.57 | 0.57 | Pass | 12.83 | -0.17 | Pass | -27 | -40.31 | -13.31 | Pass | -40.45 | -13.45 | Pass | -41.27 | -14.27 | Pass | -41.69 | -14.69 | Pass
|  | 14 | 12 | 16 | 13.97 | -0.03 | Pass | 14.28 | 0.28 | Pass | 14.63 | 0.63 | Pass | 13.53 | -0.47 | Pass | -27 | -39.5 | -12.5 | Pass | -39.59 | -12.59 | Pass | -40.87 | -13.87 | Pass | -41.45 | -14.45 | Pass
|  | 15 | 13 | 17 | 14.72 | -0.28 | Pass | 15.25 | 0.25 | Pass | 15.63 | 0.63 | Pass | 14.83 | -0.17 | Pass | -27 | -39.69 | -12.69 | Pass | -38.85 | -11.85 | Pass | -40.22 | -13.22 | Pass | -40.6 | -13.6 | Pass
|  | 16 | 14 | 18 | 15.52 | -0.48 | Pass | 16.19 | 0.19 | Pass | 16.66 | 0.66 | Pass | 16.04 | 0.04 | Pass | -27 | -38.73 | -11.73 | Pass | -38.92 | -11.92 | Pass | -39.43 | -12.43 | Pass | -40.65 | -13.65 | Pass
|  | 17 | 15 | 19 | 16.68 | -0.32 | Pass | 17.25 | 0.25 | Pass | 17.53 | 0.53 | Pass | 17.22 | 0.22 | Pass | -27 | -38.84 | -11.84 | Pass | -38.5 | -11.5 | Pass | -39.94 | -12.94 | Pass | -40.09 | -13.09 | Pass
|  | 18 | 16 | 20 | 17.78 | -0.22 | Pass | 18.26 | 0.26 | Pass | 18.5 | 0.5 | Pass | 18.12 | 0.12 | Pass | -27 | -38.51 | -11.51 | Pass | -37.94 | -10.94 | Pass | -39.77 | -12.77 | Pass | -39.71 | -12.71 | Pass
|  | 19 | 17 | 21 | 18.82 | -0.18 | Pass | 19.21 | 0.21 | Pass | 19.58 | 0.58 | Pass | 19.17 | 0.17 | Pass | -27 | -38.14 | -11.14 | Pass | -37.05 | -10.05 | Pass | -37.61 | -10.61 | Pass | -39.42 | -12.42 | Pass
|  | 20 | 18 | 22 | 19.78 | -0.22 | Pass | 20.18 | 0.18 | Pass | 20.67 | 0.67 | Pass | 20.12 | 0.12 | Pass | -27 | -38.97 | -11.97 | Pass | -37.83 | -10.83 | Pass | -37.28 | -10.28 | Pass | -38.53 | -11.53 | Pass
|  | 21 | 19 | 23 | 20.82 | -0.18 | Pass | 21.23 | 0.23 | Pass | 21.65 | 0.65 | Pass | 21.26 | 0.26 | Pass | -27 | -38.21 | -11.21 | Pass | -37.18 | -10.18 | Pass | -35.17 | -8.17 | Pass | -37.16 | -10.16 | Pass
| 5270 | 0 | -2 | 2 | -0.65 | -0.65 | Pass | -0.16 | -0.16 | Pass | 0.78 | 0.78 | Pass | 0.18 | 0.18 | Pass | -27 | -41.68 | -14.68 | Pass | -41.85 | -14.85 | Pass | -42.22 | -15.22 | Pass | -41.86 | -14.86 | Pass
|  | 1 | -1 | 3 | 0.57 | -0.43 | Pass | 0.87 | -0.13 | Pass | 1.33 | 0.33 | Pass | 1.05 | 0.05 | Pass | -27 | -41.9 | -14.9 | Pass | -42.14 | -15.14 | Pass | -42.08 | -15.08 | Pass | -42.1 | -15.1 | Pass
|  | 2 | 0 | 4 | 1.82 | -0.18 | Pass | 1.93 | -0.07 | Pass | 2.26 | 0.26 | Pass | 2.46 | 0.46 | Pass | -27 | -42.59 | -15.59 | Pass | -42.24 | -15.24 | Pass | -42.66 | -15.66 | Pass | -42.35 | -15.35 | Pass
|  | 3 | 1 | 5 | 2.62 | -0.38 | Pass | 2.79 | -0.21 | Pass | 3.65 | 0.65 | Pass | 3.26 | 0.26 | Pass | -27 | -42.67 | -15.67 | Pass | -42.97 | -15.97 | Pass | -42.91 | -15.91 | Pass | -42.74 | -15.74 | Pass
|  | 4 | 2 | 6 | 3.32 | -0.68 | Pass | 4.04 | 0.04 | Pass | 4.57 | 0.57 | Pass | 4.17 | 0.17 | Pass | -27 | -42.26 | -15.26 | Pass | -42.9 | -15.9 | Pass | -42.6 | -15.6 | Pass | -43.3 | -16.3 | Pass
|  | 5 | 3 | 7 | 4.34 | -0.66 | Pass | 4.66 | -0.34 | Pass | 5.69 | 0.69 | Pass | 5.36 | 0.36 | Pass | -27 | -42.08 | -15.08 | Pass | -42.56 | -15.56 | Pass | -43.36 | -16.36 | Pass | -42.77 | -15.77 | Pass
|  | 6 | 4 | 8 | 5.57 | -0.43 | Pass | 5.99 | -0.01 | Pass | 6.53 | 0.53 | Pass | 6.19 | 0.19 | Pass | -27 | -42.24 | -15.24 | Pass | -43.07 | -16.07 | Pass | -42.16 | -15.16 | Pass | -43.05 | -16.05 | Pass
|  | 7 | 5 | 9 | 6.66 | -0.34 | Pass | 6.99 | -0.01 | Pass | 7.59 | 0.59 | Pass | 7.4 | 0.4 | Pass | -27 | -42.37 | -15.37 | Pass | -42.12 | -15.12 | Pass | -41.77 | -14.77 | Pass | -42.77 | -15.77 | Pass
|  | 8 | 6 | 10 | 7.74 | -0.26 | Pass | 8.16 | 0.16 | Pass | 8.47 | 0.47 | Pass | 8.48 | 0.48 | Pass | -27 | -42.08 | -15.08 | Pass | -42.57 | -15.57 | Pass | -43.16 | -16.16 | Pass | -42.16 | -15.16 | Pass
|  | 9 | 7 | 11 | 8.77 | -0.23 | Pass | 9.03 | 0.03 | Pass | 9.67 | 0.67 | Pass | 9.58 | 0.58 | Pass | -27 | -41.94 | -14.94 | Pass | -42.36 | -15.36 | Pass | -42.73 | -15.73 | Pass | -42.36 | -15.36 | Pass
|  | 10 | 8 | 12 | 9.79 | -0.21 | Pass | 9.9 | -0.1 | Pass | 10.26 | 0.26 | Pass | 10.17 | 0.17 | Pass | -27 | -42.02 | -15.02 | Pass | -41.06 | -14.06 | Pass | -42.73 | -15.73 | Pass | -42.68 | -15.68 | Pass
|  | 11 | 9 | 13 | 10.84 | -0.16 | Pass | 10.82 | -0.18 | Pass | 11.34 | 0.34 | Pass | 11.2 | 0.2 | Pass | -27 | -40.42 | -13.42 | Pass | -40.96 | -13.96 | Pass | -41.8 | -14.8 | Pass | -41.92 | -14.92 | Pass
|  | 12 | 10 | 14 | 11.83 | -0.17 | Pass | 12.09 | 0.09 | Pass | 12.38 | 0.38 | Pass | 12.28 | 0.28 | Pass | -27 | -41.15 | -14.15 | Pass | -40.86 | -13.86 | Pass | -41.46 | -14.46 | Pass | -41.43 | -14.43 | Pass
|  | 13 | 11 | 15 | 12.82 | -0.18 | Pass | 12.97 | -0.03 | Pass | 13.47 | 0.47 | Pass | 13.3 | 0.3 | Pass | -27 | -40.39 | -13.39 | Pass | -40.35 | -13.35 | Pass | -41.02 | -14.02 | Pass | -41.07 | -14.07 | Pass
|  | 14 | 12 | 16 | 13.91 | -0.09 | Pass | 14.08 | 0.08 | Pass | 14.47 | 0.47 | Pass | 14.22 | 0.22 | Pass | -27 | -40.12 | -13.12 | Pass | -39.83 | -12.83 | Pass | -41.03 | -14.03 | Pass | -41.29 | -14.29 | Pass
|  | 15 | 13 | 17 | 14.78 | -0.22 | Pass | 15.08 | 0.08 | Pass | 15.45 | 0.45 | Pass | 15.01 | 0.01 | Pass | -27 | -40.15 | -13.15 | Pass | -38.95 | -11.95 | Pass | -40.23 | -13.23 | Pass | -40.04 | -13.04 | Pass
|  | 16 | 14 | 18 | 15.95 | -0.05 | Pass | 16 | 0 | Pass | 16.41 | 0.41 | Pass | 16.3 | 0.3 | Pass | -27 | -39.75 | -12.75 | Pass | -39.04 | -12.04 | Pass | -40.37 | -13.37 | Pass | -40.48 | -13.48 | Pass
|  | 17 | 15 | 19 | 16.9 | -0.1 | Pass | 17.06 | 0.06 | Pass | 17.43 | 0.43 | Pass | 17.48 | 0.48 | Pass | -27 | -39.47 | -12.47 | Pass | -38.68 | -11.68 | Pass | -40.23 | -13.23 | Pass | -39.88 | -12.88 | Pass
|  | 18 | 16 | 20 | 17.64 | -0.36 | Pass | 18.12 | 0.12 | Pass | 18.39 | 0.39 | Pass | 18.44 | 0.44 | Pass | -27 | -39.21 | -12.21 | Pass | -38.26 | -11.26 | Pass | -40.06 | -13.06 | Pass | -39.57 | -12.57 | Pass
|  | 19 | 17 | 21 | 18.76 | -0.24 | Pass | 19.08 | 0.08 | Pass | 19.47 | 0.47 | Pass | 19.22 | 0.22 | Pass | -27 | -38.87 | -11.87 | Pass | -37.73 | -10.73 | Pass | -39.09 | -12.09 | Pass | -39.43 | -12.43 | Pass
|  | 20 | 18 | 22 | 19.72 | -0.28 | Pass | 19.97 | -0.03 | Pass | 20.47 | 0.47 | Pass | 20.25 | 0.25 | Pass | -27 | -39.52 | -12.52 | Pass | -38.33 | -11.33 | Pass | -38.01 | -11.01 | Pass | -38.1 | -11.1 | Pass
|  | 21 | 19 | 23 | 20.86 | -0.14 | Pass | 21.07 | 0.07 | Pass | 21.52 | 0.52 | Pass | 21.22 | 0.22 | Pass | -27 | -37.57 | -10.57 | Pass | -36.67 | -9.67 | Pass | -35.69 | -8.69 | Pass | -36.17 | -9.17 | Pass
| 5310 | 0 | -2 | 2 | -0.45 | -0.45 | Pass | 0.57 | 0.57 | Pass | 0.61 | 0.61 | Pass | 0.41 | 0.41 | Pass | -27 | -41.7 | -14.7 | Pass | -41.76 | -14.76 | Pass | -42.07 | -15.07 | Pass | -42.22 | -15.22 | Pass
|  | 1 | -1 | 3 | 0.37 | -0.63 | Pass | 1.42 | 0.42 | Pass | 2.12 | 1.12 | Pass | 1.3 | 0.3 | Pass | -27 | -42.16 | -15.16 | Pass | -42.39 | -15.39 | Pass | -42.96 | -15.96 | Pass | -42.24 | -15.24 | Pass
|  | 2 | 0 | 4 | 1.46 | -0.54 | Pass | 2.29 | 0.29 | Pass | 2.76 | 0.76 | Pass | 2.64 | 0.64 | Pass | -27 | -42.4 | -15.4 | Pass | -42.29 | -15.29 | Pass | -42.65 | -15.65 | Pass | -43.07 | -16.07 | Pass
|  | 3 | 1 | 5 | 2.87 | -0.13 | Pass | 3.21 | 0.21 | Pass | 3.46 | 0.46 | Pass | 3.7 | 0.7 | Pass | -27 | -43.01 | -16.01 | Pass | -42.54 | -15.54 | Pass | -43.28 | -16.28 | Pass | -42.43 | -15.43 | Pass
|  | 4 | 2 | 6 | 3.5 | -0.5 | Pass | 4.42 | 0.42 | Pass | 4.72 | 0.72 | Pass | 4.17 | 0.17 | Pass | -27 | -41.61 | -14.61 | Pass | -43.43 | -16.43 | Pass | -43.09 | -16.09 | Pass | -42.49 | -15.49 | Pass
|  | 5 | 3 | 7 | 4.53 | -0.47 | Pass | 5.06 | 0.06 | Pass | 5.53 | 0.53 | Pass | 5.51 | 0.51 | Pass | -27 | -42.33 | -15.33 | Pass | -42.43 | -15.43 | Pass | -42.6 | -15.6 | Pass | -42.93 | -15.93 | Pass
|  | 6 | 4 | 8 | 5.6 | -0.4 | Pass | 6.36 | 0.36 | Pass | 6.55 | 0.55 | Pass | 6.4 | 0.4 | Pass | -27 | -43.09 | -16.09 | Pass | -42.72 | -15.72 | Pass | -42.67 | -15.67 | Pass | -43.42 | -16.42 | Pass
|  | 7 | 5 | 9 | 6.73 | -0.27 | Pass | 7.27 | 0.27 | Pass | 7.71 | 0.71 | Pass | 7.49 | 0.49 | Pass | -27 | -43 | -16 | Pass | -43.1 | -16.1 | Pass | -42.51 | -15.51 | Pass | -43.21 | -16.21 | Pass
|  | 8 | 6 | 10 | 7.82 | -0.18 | Pass | 8.3 | 0.3 | Pass | 8.82 | 0.82 | Pass | 8.28 | 0.28 | Pass | -27 | -41.32 | -14.32 | Pass | -42.8 | -15.8 | Pass | -43.07 | -16.07 | Pass | -42.39 | -15.39 | Pass
|  | 9 | 7 | 11 | 8.93 | -0.07 | Pass | 9.35 | 0.35 | Pass | 9.88 | 0.88 | Pass | 9.51 | 0.51 | Pass | -27 | -41.89 | -14.89 | Pass | -42.61 | -15.61 | Pass | -43.41 | -16.41 | Pass | -42.6 | -15.6 | Pass
|  | 10 | 8 | 12 | 9.98 | -0.02 | Pass | 10.3 | 0.3 | Pass | 10.44 | 0.44 | Pass | 10.26 | 0.26 | Pass | -27 | -42.21 | -15.21 | Pass | -41.85 | -14.85 | Pass | -42.97 | -15.97 | Pass | -42.53 | -15.53 | Pass
|  | 11 | 9 | 13 | 11.1 | 0.1 | Pass | 11.39 | 0.39 | Pass | 11.57 | 0.57 | Pass | 11.26 | 0.26 | Pass | -27 | -41.51 | -14.51 | Pass | -41.19 | -14.19 | Pass | -42.32 | -15.32 | Pass | -42.01 | -15.01 | Pass
|  | 12 | 10 | 14 | 12.08 | 0.08 | Pass | 12.52 | 0.52 | Pass | 12.47 | 0.47 | Pass | 12.25 | 0.25 | Pass | -27 | -41.25 | -14.25 | Pass | -40.86 | -13.86 | Pass | -41.89 | -14.89 | Pass | -41.67 | -14.67 | Pass
|  | 13 | 11 | 15 | 13.07 | 0.07 | Pass | 13.47 | 0.47 | Pass | 13.52 | 0.52 | Pass | 13.11 | 0.11 | Pass | -27 | -41.37 | -14.37 | Pass | -40.71 | -13.71 | Pass | -41.77 | -14.77 | Pass | -41.76 | -14.76 | Pass
|  | 14 | 12 | 16 | 13.93 | -0.07 | Pass | 14.51 | 0.51 | Pass | 14.58 | 0.58 | Pass | 14.1 | 0.1 | Pass | -27 | -40.99 | -13.99 | Pass | -39.87 | -12.87 | Pass | -40.72 | -13.72 | Pass | -40.28 | -13.28 | Pass
|  | 15 | 13 | 17 | 14.97 | -0.03 | Pass | 15.55 | 0.55 | Pass | 15.5 | 0.5 | Pass | 14.98 | -0.02 | Pass | -27 | -40.98 | -13.98 | Pass | -39.39 | -12.39 | Pass | -40.8 | -13.8 | Pass | -40.55 | -13.55 | Pass
|  | 16 | 14 | 18 | 16.05 | 0.05 | Pass | 16.45 | 0.45 | Pass | 16.63 | 0.63 | Pass | 16.31 | 0.31 | Pass | -27 | -40.28 | -13.28 | Pass | -39.36 | -12.36 | Pass | -40.36 | -13.36 | Pass | -40.76 | -13.76 | Pass
|  | 17 | 15 | 19 | 16.92 | -0.08 | Pass | 17.45 | 0.45 | Pass | 17.54 | 0.54 | Pass | 17.57 | 0.57 | Pass | -27 | -39.91 | -12.91 | Pass | -39.03 | -12.03 | Pass | -40.54 | -13.54 | Pass | -40.13 | -13.13 | Pass
|  | 18 | 16 | 20 | 17.94 | -0.06 | Pass | 18.5 | 0.5 | Pass | 18.54 | 0.54 | Pass | 18.49 | 0.49 | Pass | -27 | -39.7 | -12.7 | Pass | -38.35 | -11.35 | Pass | -40.4 | -13.4 | Pass | -39.89 | -12.89 | Pass
|  | 19 | 17 | 21 | 18.89 | -0.11 | Pass | 19.55 | 0.55 | Pass | 19.54 | 0.54 | Pass | 19.36 | 0.36 | Pass | -27 | -39.58 | -12.58 | Pass | -38.7 | -11.7 | Pass | -40.21 | -13.21 | Pass | -39.69 | -12.69 | Pass
|  | 20 | 18 | 22 | 19.96 | -0.04 | Pass | 20.45 | 0.45 | Pass | 20.59 | 0.59 | Pass | 20.27 | 0.27 | Pass | -27 | -40.03 | -13.03 | Pass | -38.54 | -11.54 | Pass | -38.8 | -11.8 | Pass | -39.05 | -12.05 | Pass
|  | 21 | 19 | 23 | 21 | 0 | Pass | 21.5 | 0.5 | Pass | 21.66 | 0.66 | Pass | 21.37 | 0.37 | Pass | -27 | -38.88 | -11.88 | Pass | -36.23 | -9.23 | Pass | -36.23 | -9.23 | Pass | -36.93 | -9.93 | Pass
| 5510 | 0 | -2 | 2 | 0.08 | 0.08 | Pass | 0.21 | 0.21 | Pass | 0.48 | 0.48 | Pass | 0.5 | 0.5 | Pass | -27 | -41.69 | -14.69 | Pass | -41.28 | -14.28 | Pass | -41.45 | -14.45 | Pass | -41.86 | -14.86 | Pass
|  | 1 | -1 | 3 | 0.4 | -0.6 | Pass | 1.05 | 0.05 | Pass | 1.1 | 0.1 | Pass | 1.47 | 0.47 | Pass | -27 | -41.72 | -14.72 | Pass | -42.37 | -15.37 | Pass | -41.83 | -14.83 | Pass | -41.66 | -14.66 | Pass
|  | 2 | 0 | 4 | 1.77 | -0.23 | Pass | 2.17 | 0.17 | Pass | 2.56 | 0.56 | Pass | 2.84 | 0.84 | Pass | -27 | -42.04 | -15.04 | Pass | -42.2 | -15.2 | Pass | -42.82 | -15.82 | Pass | -42.53 | -15.53 | Pass
|  | 3 | 1 | 5 | 2.83 | -0.17 | Pass | 3.09 | 0.09 | Pass | 3.49 | 0.49 | Pass | 3.34 | 0.34 | Pass | -27 | -42.48 | -15.48 | Pass | -43.02 | -16.02 | Pass | -42.37 | -15.37 | Pass | -42.73 | -15.73 | Pass
|  | 4 | 2 | 6 | 3.96 | -0.04 | Pass | 3.83 | -0.17 | Pass | 4.37 | 0.37 | Pass | 4.37 | 0.37 | Pass | -27 | -42.92 | -15.92 | Pass | -43.23 | -16.23 | Pass | -42.62 | -15.62 | Pass | -43.22 | -16.22 | Pass
|  | 5 | 3 | 7 | 4.79 | -0.21 | Pass | 5.02 | 0.02 | Pass | 5.61 | 0.61 | Pass | 5.42 | 0.42 | Pass | -27 | -42.83 | -15.83 | Pass | -42.83 | -15.83 | Pass | -42.62 | -15.62 | Pass | -43.11 | -16.11 | Pass
|  | 6 | 4 | 8 | 5.75 | -0.25 | Pass | 5.78 | -0.22 | Pass | 6.32 | 0.32 | Pass | 6.46 | 0.46 | Pass | -27 | -43.07 | -16.07 | Pass | -43.54 | -16.54 | Pass | -43.19 | -16.19 | Pass | -43.76 | -16.76 | Pass
|  | 7 | 5 | 9 | 6.67 | -0.33 | Pass | 6.89 | -0.11 | Pass | 7.38 | 0.38 | Pass | 7.33 | 0.33 | Pass | -27 | -42.99 | -15.99 | Pass | -42.45 | -15.45 | Pass | -43.07 | -16.07 | Pass | -43.21 | -16.21 | Pass
|  | 8 | 6 | 10 | 7.92 | -0.08 | Pass | 7.94 | -0.06 | Pass | 8.46 | 0.46 | Pass | 8.15 | 0.15 | Pass | -27 | -43.68 | -16.68 | Pass | -43.58 | -16.58 | Pass | -43.13 | -16.13 | Pass | -43.15 | -16.15 | Pass
|  | 9 | 7 | 11 | 9.07 | 0.07 | Pass | 8.96 | -0.04 | Pass | 9.53 | 0.53 | Pass | 9.17 | 0.17 | Pass | -27 | -42.96 | -15.96 | Pass | -42.87 | -15.87 | Pass | -43.18 | -16.18 | Pass | -43.64 | -16.64 | Pass
|  | 10 | 8 | 12 | 10.12 | 0.12 | Pass | 10.09 | 0.09 | Pass | 10.44 | 0.44 | Pass | 9.9 | -0.1 | Pass | -27 | -43.39 | -16.39 | Pass | -42.68 | -15.68 | Pass | -43.17 | -16.17 | Pass | -42.75 | -15.75 | Pass
|  | 11 | 9 | 13 | 11.14 | 0.14 | Pass | 11.18 | 0.18 | Pass | 11.48 | 0.48 | Pass | 11.15 | 0.15 | Pass | -27 | -42.53 | -15.53 | Pass | -43.25 | -16.25 | Pass | -42.82 | -15.82 | Pass | -43.27 | -16.27 | Pass
|  | 12 | 10 | 14 | 12.25 | 0.25 | Pass | 12.32 | 0.32 | Pass | 12.61 | 0.61 | Pass | 11.97 | -0.03 | Pass | -27 | -41.9 | -14.9 | Pass | -42.88 | -15.88 | Pass | -41.88 | -14.88 | Pass | -43.13 | -16.13 | Pass
|  | 13 | 11 | 15 | 13.39 | 0.39 | Pass | 13.22 | 0.22 | Pass | 13.66 | 0.66 | Pass | 12.96 | -0.04 | Pass | -27 | -42.88 | -15.88 | Pass | -43.15 | -16.15 | Pass | -42.95 | -15.95 | Pass | -42.62 | -15.62 | Pass
|  | 14 | 12 | 16 | 14.48 | 0.48 | Pass | 14.31 | 0.31 | Pass | 14.63 | 0.63 | Pass | 14.39 | 0.39 | Pass | -27 | -42.46 | -15.46 | Pass | -42.25 | -15.25 | Pass | -42.5 | -15.5 | Pass | -42 | -15 | Pass
|  | 15 | 13 | 17 | 15.24 | 0.24 | Pass | 15.28 | 0.28 | Pass | 15.64 | 0.64 | Pass | 15.35 | 0.35 | Pass | -27 | -42.33 | -15.33 | Pass | -42.86 | -15.86 | Pass | -41.86 | -14.86 | Pass | -42.09 | -15.09 | Pass
|  | 16 | 14 | 18 | 16.07 | 0.07 | Pass | 16.32 | 0.32 | Pass | 16.4 | 0.4 | Pass | 16.51 | 0.51 | Pass | -27 | -41.74 | -14.74 | Pass | -42.32 | -15.32 | Pass | -42.57 | -15.57 | Pass | -42.23 | -15.23 | Pass
|  | 17 | 15 | 19 | 17.13 | 0.13 | Pass | 17.27 | 0.27 | Pass | 17.36 | 0.36 | Pass | 17.45 | 0.45 | Pass | -27 | -42.11 | -15.11 | Pass | -41.37 | -14.37 | Pass | -41.69 | -14.69 | Pass | -41.7 | -14.7 | Pass
|  | 18 | 16 | 20 | 18.05 | 0.05 | Pass | 18.28 | 0.28 | Pass | 18.47 | 0.47 | Pass | 18.39 | 0.39 | Pass | -27 | -41.54 | -14.54 | Pass | -41.84 | -14.84 | Pass | -41.89 | -14.89 | Pass | -41.9 | -14.9 | Pass
|  | 19 | 17 | 21 | 19.15 | 0.15 | Pass | 19.16 | 0.16 | Pass | 19.58 | 0.58 | Pass | 19.4 | 0.4 | Pass | -27 | -42.1 | -15.1 | Pass | -42.24 | -15.24 | Pass | -41.87 | -14.87 | Pass | -40.74 | -13.74 | Pass
|  | 20 | 18 | 22 | 20.15 | 0.15 | Pass | 20.2 | 0.2 | Pass | 20.58 | 0.58 | Pass | 20.44 | 0.44 | Pass | -27 | -40.54 | -13.54 | Pass | -40.44 | -13.44 | Pass | -39.6 | -12.6 | Pass | -39.99 | -12.99 | Pass
|  | 21 | 19 | 23 | 21.12 | 0.12 | Pass | 21.25 | 0.25 | Pass | 21.58 | 0.58 | Pass | 21.39 | 0.39 | Pass | -27 | -38.31 | -11.31 | Pass | -37.12 | -10.12 | Pass | -36.76 | -9.76 | Pass | -37.22 | -10.22 | Pass
| 5590 | 0 | -2 | 2 | 0.04 | 0.04 | Pass | 0.68 | 0.68 | Pass | 1.42 | 1.42 | Pass | 0.48 | 0.48 | Pass | -27 | -41.12 | -14.12 | Pass | -41.32 | -14.32 | Pass | -42.37 | -15.37 | Pass | -41.78 | -14.78 | Pass
|  | 1 | -1 | 3 | 0.89 | -0.11 | Pass | 1.97 | 0.97 | Pass | 1.43 | 0.43 | Pass | 1.88 | 0.88 | Pass | -27 | -41.14 | -14.14 | Pass | -41.46 | -14.46 | Pass | -42.4 | -15.4 | Pass | -41.83 | -14.83 | Pass
|  | 2 | 0 | 4 | 1.48 | -0.52 | Pass | 2.7 | 0.7 | Pass | 2.69 | 0.69 | Pass | 2.7 | 0.7 | Pass | -27 | -41.58 | -14.58 | Pass | -42.44 | -15.44 | Pass | -42.38 | -15.38 | Pass | -42.25 | -15.25 | Pass
|  | 3 | 1 | 5 | 2.64 | -0.36 | Pass | 3.56 | 0.56 | Pass | 3.14 | 0.14 | Pass | 3.75 | 0.75 | Pass | -27 | -42.64 | -15.64 | Pass | -42.37 | -15.37 | Pass | -42.69 | -15.69 | Pass | -42.54 | -15.54 | Pass
|  | 4 | 2 | 6 | 3.76 | -0.24 | Pass | 4.35 | 0.35 | Pass | 4.4 | 0.4 | Pass | 4.97 | 0.97 | Pass | -27 | -42.75 | -15.75 | Pass | -42.18 | -15.18 | Pass | -43.21 | -16.21 | Pass | -43.03 | -16.03 | Pass
|  | 5 | 3 | 7 | 5.03 | 0.03 | Pass | 5.73 | 0.73 | Pass | 5.42 | 0.42 | Pass | 5.58 | 0.58 | Pass | -27 | -42.35 | -15.35 | Pass | -43.39 | -16.39 | Pass | -42.82 | -15.82 | Pass | -43.44 | -16.44 | Pass
|  | 6 | 4 | 8 | 5.93 | -0.07 | Pass | 6.52 | 0.52 | Pass | 6.37 | 0.37 | Pass | 6.97 | 0.97 | Pass | -27 | -42.96 | -15.96 | Pass | -43.19 | -16.19 | Pass | -42.86 | -15.86 | Pass | -43.07 | -16.07 | Pass
|  | 7 | 5 | 9 | 6.81 | -0.19 | Pass | 7.56 | 0.56 | Pass | 7.42 | 0.42 | Pass | 7.93 | 0.93 | Pass | -27 | -42.17 | -15.17 | Pass | -42.62 | -15.62 | Pass | -42.7 | -15.7 | Pass | -42.95 | -15.95 | Pass
|  | 8 | 6 | 10 | 7.84 | -0.16 | Pass | 8.75 | 0.75 | Pass | 8.32 | 0.32 | Pass | 8.47 | 0.47 | Pass | -27 | -42.98 | -15.98 | Pass | -43.16 | -16.16 | Pass | -42.58 | -15.58 | Pass | -42.68 | -15.68 | Pass
|  | 9 | 7 | 11 | 9.02 | 0.02 | Pass | 9.65 | 0.65 | Pass | 9.47 | 0.47 | Pass | 9.6 | 0.6 | Pass | -27 | -42.63 | -15.63 | Pass | -43.2 | -16.2 | Pass | -43.77 | -16.77 | Pass | -43.71 | -16.71 | Pass
|  | 10 | 8 | 12 | 10.09 | 0.09 | Pass | 10.61 | 0.61 | Pass | 10.76 | 0.76 | Pass | 10.64 | 0.64 | Pass | -27 | -42.78 | -15.78 | Pass | -43.42 | -16.42 | Pass | -43.77 | -16.77 | Pass | -42.83 | -15.83 | Pass
|  | 11 | 9 | 13 | 11.1 | 0.1 | Pass | 11.68 | 0.68 | Pass | 11.27 | 0.27 | Pass | 11.48 | 0.48 | Pass | -27 | -42.99 | -15.99 | Pass | -43.4 | -16.4 | Pass | -44.24 | -17.24 | Pass | -43.54 | -16.54 | Pass
|  | 12 | 10 | 14 | 12.29 | 0.29 | Pass | 12.82 | 0.82 | Pass | 12.52 | 0.52 | Pass | 12.68 | 0.68 | Pass | -27 | -43.3 | -16.3 | Pass | -43.23 | -16.23 | Pass | -43.28 | -16.28 | Pass | -43.42 | -16.42 | Pass
|  | 13 | 11 | 15 | 13.43 | 0.43 | Pass | 13.87 | 0.87 | Pass | 13.54 | 0.54 | Pass | 13.69 | 0.69 | Pass | -27 | -42.31 | -15.31 | Pass | -42.4 | -15.4 | Pass | -43.39 | -16.39 | Pass | -43.09 | -16.09 | Pass
|  | 14 | 12 | 16 | 14.39 | 0.39 | Pass | 14.72 | 0.72 | Pass | 14.47 | 0.47 | Pass | 14.57 | 0.57 | Pass | -27 | -42.18 | -15.18 | Pass | -42.59 | -15.59 | Pass | -42.93 | -15.93 | Pass | -41.84 | -14.84 | Pass
|  | 15 | 13 | 17 | 15.53 | 0.53 | Pass | 15.73 | 0.73 | Pass | 15.64 | 0.64 | Pass | 15.67 | 0.67 | Pass | -27 | -42.29 | -15.29 | Pass | -41.75 | -14.75 | Pass | -42.19 | -15.19 | Pass | -42.5 | -15.5 | Pass
|  | 16 | 14 | 18 | 16.24 | 0.24 | Pass | 16.81 | 0.81 | Pass | 16.73 | 0.73 | Pass | 16.59 | 0.59 | Pass | -27 | -41.02 | -14.02 | Pass | -42.1 | -15.1 | Pass | -43.26 | -16.26 | Pass | -42.31 | -15.31 | Pass
|  | 17 | 15 | 19 | 17.23 | 0.23 | Pass | 17.77 | 0.77 | Pass | 17.43 | 0.43 | Pass | 17.77 | 0.77 | Pass | -27 | -41.15 | -14.15 | Pass | -41.88 | -14.88 | Pass | -42.32 | -15.32 | Pass | -42.43 | -15.43 | Pass
|  | 18 | 16 | 20 | 18.19 | 0.19 | Pass | 18.75 | 0.75 | Pass | 18.35 | 0.35 | Pass | 18.73 | 0.73 | Pass | -27 | -41.66 | -14.66 | Pass | -41.87 | -14.87 | Pass | -42.61 | -15.61 | Pass | -42.08 | -15.08 | Pass
|  | 19 | 17 | 21 | 19.2 | 0.2 | Pass | 19.72 | 0.72 | Pass | 19.56 | 0.56 | Pass | 19.73 | 0.73 | Pass | -27 | -41.25 | -14.25 | Pass | -41.34 | -14.34 | Pass | -41.66 | -14.66 | Pass | -41.48 | -14.48 | Pass
|  | 20 | 18 | 22 | 20.27 | 0.27 | Pass | 20.76 | 0.76 | Pass | 20.6 | 0.6 | Pass | 20.77 | 0.77 | Pass | -27 | -39.98 | -12.98 | Pass | -40.78 | -13.78 | Pass | -40.26 | -13.26 | Pass | -40.66 | -13.66 | Pass
|  | 21 | 19 | 23 | 21.26 | 0.26 | Pass | 21.77 | 0.77 | Pass | 21.56 | 0.56 | Pass | 21.78 | 0.78 | Pass | -27 | -38.24 | -11.24 | Pass | -36.29 | -9.29 | Pass | -37.73 | -10.73 | Pass | -37.42 | -10.42 | Pass
| 5670 | 0 | -2 | 2 | -0.9 | -0.9 | Pass | 0.71 | 0.71 | Pass | 0.36 | 0.36 | Pass | 0.5 | 0.5 | Pass | -27 | -40.1 | -13.1 | Pass | -41.28 | -14.28 | Pass | -41.05 | -14.05 | Pass | -41.31 | -14.31 | Pass
|  | 1 | -1 | 3 | 0.59 | -0.41 | Pass | 2 | 1 | Pass | 0.95 | -0.05 | Pass | 1.23 | 0.23 | Pass | -27 | -41 | -14 | Pass | -42.29 | -15.29 | Pass | -41.36 | -14.36 | Pass | -41.6 | -14.6 | Pass
|  | 2 | 0 | 4 | 1.18 | -0.82 | Pass | 2.52 | 0.52 | Pass | 2.65 | 0.65 | Pass | 2.56 | 0.56 | Pass | -27 | -41.17 | -14.17 | Pass | -42.18 | -15.18 | Pass | -41.98 | -14.98 | Pass | -42.43 | -15.43 | Pass
|  | 3 | 1 | 5 | 3.05 | 0.05 | Pass | 3.68 | 0.68 | Pass | 4.01 | 1.01 | Pass | 4.01 | 1.01 | Pass | -27 | -41.36 | -14.36 | Pass | -41.97 | -14.97 | Pass | -42.51 | -15.51 | Pass | -42.82 | -15.82 | Pass
|  | 4 | 2 | 6 | 3.85 | -0.15 | Pass | 4.66 | 0.66 | Pass | 4.74 | 0.74 | Pass | 4.53 | 0.53 | Pass | -27 | -42.17 | -15.17 | Pass | -42.25 | -15.25 | Pass | -43.19 | -16.19 | Pass | -43.02 | -16.02 | Pass
|  | 5 | 3 | 7 | 4.77 | -0.23 | Pass | 5.54 | 0.54 | Pass | 5.95 | 0.95 | Pass | 5.49 | 0.49 | Pass | -27 | -42.33 | -15.33 | Pass | -43.14 | -16.14 | Pass | -42.83 | -15.83 | Pass | -42.67 | -15.67 | Pass
|  | 6 | 4 | 8 | 5.81 | -0.19 | Pass | 6.32 | 0.32 | Pass | 6.62 | 0.62 | Pass | 6.44 | 0.44 | Pass | -27 | -42.7 | -15.7 | Pass | -42.51 | -15.51 | Pass | -42.57 | -15.57 | Pass | -43.4 | -16.4 | Pass
|  | 7 | 5 | 9 | 6.83 | -0.17 | Pass | 7.66 | 0.66 | Pass | 7.79 | 0.79 | Pass | 7.56 | 0.56 | Pass | -27 | -42.68 | -15.68 | Pass | -43.81 | -16.81 | Pass | -42.98 | -15.98 | Pass | -43.56 | -16.56 | Pass
|  | 8 | 6 | 10 | 7.96 | -0.04 | Pass | 8.45 | 0.45 | Pass | 8.83 | 0.83 | Pass | 8.4 | 0.4 | Pass | -27 | -43.04 | -16.04 | Pass | -43.63 | -16.63 | Pass | -43.78 | -16.78 | Pass | -43.38 | -16.38 | Pass
|  | 9 | 7 | 11 | 8.72 | -0.28 | Pass | 9.4 | 0.4 | Pass | 9.73 | 0.73 | Pass | 9.48 | 0.48 | Pass | -27 | -42.67 | -15.67 | Pass | -42.77 | -15.77 | Pass | -43.31 | -16.31 | Pass | -43.17 | -16.17 | Pass
|  | 10 | 8 | 12 | 9.64 | -0.36 | Pass | 10.45 | 0.45 | Pass | 10.52 | 0.52 | Pass | 10.52 | 0.52 | Pass | -27 | -41.96 | -14.96 | Pass | -42.92 | -15.92 | Pass | -44.1 | -17.1 | Pass | -43.57 | -16.57 | Pass
|  | 11 | 9 | 13 | 10.72 | -0.28 | Pass | 11.31 | 0.31 | Pass | 11.65 | 0.65 | Pass | 11.59 | 0.59 | Pass | -27 | -41.82 | -14.82 | Pass | -42.96 | -15.96 | Pass | -43.54 | -16.54 | Pass | -43.41 | -16.41 | Pass
|  | 12 | 10 | 14 | 11.88 | -0.12 | Pass | 12.42 | 0.42 | Pass | 12.83 | 0.83 | Pass | 12.52 | 0.52 | Pass | -27 | -42.83 | -15.83 | Pass | -42.96 | -15.96 | Pass | -43.75 | -16.75 | Pass | -43.8 | -16.8 | Pass
|  | 13 | 11 | 15 | 12.93 | -0.07 | Pass | 13.42 | 0.42 | Pass | 13.86 | 0.86 | Pass | 13.68 | 0.68 | Pass | -27 | -43.12 | -16.12 | Pass | -41.73 | -14.73 | Pass | -42.81 | -15.81 | Pass | -42.54 | -15.54 | Pass
|  | 14 | 12 | 16 | 13.75 | -0.25 | Pass | 14.51 | 0.51 | Pass | 14.86 | 0.86 | Pass | 14.47 | 0.47 | Pass | -27 | -42.27 | -15.27 | Pass | -42.52 | -15.52 | Pass | -43.14 | -16.14 | Pass | -42.83 | -15.83 | Pass
|  | 15 | 13 | 17 | 14.88 | -0.12 | Pass | 15.8 | 0.8 | Pass | 15.83 | 0.83 | Pass | 15.48 | 0.48 | Pass | -27 | -42.07 | -15.07 | Pass | -42.38 | -15.38 | Pass | -42.48 | -15.48 | Pass | -43.01 | -16.01 | Pass
|  | 16 | 14 | 18 | 15.88 | -0.12 | Pass | 16.67 | 0.67 | Pass | 16.89 | 0.89 | Pass | 16.6 | 0.6 | Pass | -27 | -42.44 | -15.44 | Pass | -41.67 | -14.67 | Pass | -42.14 | -15.14 | Pass | -41.81 | -14.81 | Pass
|  | 17 | 15 | 19 | 17.02 | 0.02 | Pass | 17.79 | 0.79 | Pass | 17.85 | 0.85 | Pass | 17.68 | 0.68 | Pass | -27 | -41.88 | -14.88 | Pass | -41.17 | -14.17 | Pass | -41.51 | -14.51 | Pass | -42.71 | -15.71 | Pass
|  | 18 | 16 | 20 | 18.25 | 0.25 | Pass | 18.71 | 0.71 | Pass | 18.96 | 0.96 | Pass | 18.84 | 0.84 | Pass | -27 | -40.59 | -13.59 | Pass | -40.97 | -13.97 | Pass | -41.69 | -14.69 | Pass | -41.27 | -14.27 | Pass
|  | 19 | 17 | 21 | 19.26 | 0.26 | Pass | 19.73 | 0.73 | Pass | 19.82 | 0.82 | Pass | 19.63 | 0.63 | Pass | -27 | -41.24 | -14.24 | Pass | -40.46 | -13.46 | Pass | -40.88 | -13.88 | Pass | -41.44 | -14.44 | Pass
|  | 20 | 18 | 22 | 20.21 | 0.21 | Pass | 20.74 | 0.74 | Pass | 20.66 | 0.66 | Pass | 20.75 | 0.75 | Pass | -27 | -40.3 | -13.3 | Pass | -40.07 | -13.07 | Pass | -40.15 | -13.15 | Pass | -39.02 | -12.02 | Pass
|  | 21 | 19 | 23 | 21.09 | 0.09 | Pass | 21.69 | 0.69 | Pass | 21.68 | 0.68 | Pass | 21.69 | 0.69 | Pass | -27 | -38.53 | -11.53 | Pass | -37.02 | -10.02 | Pass | -36.6 | -9.6 | Pass | -36.07 | -9.07 | Pass
| 5755 | 0 | -2 | 2 | -0.3 | -0.3 | Pass | 0.91 | 0.91 | Pass | 0.04 | 0.04 | Pass | -0.17 | -0.17 | Pass | -27 | -40.94 | -13.94 | Pass | -41.81 | -14.81 | Pass | -41.13 | -14.13 | Pass | -40.94 | -13.94 | Pass
|  | 1 | -1 | 3 | 0.74 | -0.26 | Pass | 1.79 | 0.79 | Pass | 1.35 | 0.35 | Pass | 1.25 | 0.25 | Pass | -27 | -41.76 | -14.76 | Pass | -42.2 | -15.2 | Pass | -41.59 | -14.59 | Pass | -41.56 | -14.56 | Pass
|  | 2 | 0 | 4 | 1.95 | -0.05 | Pass | 2.62 | 0.62 | Pass | 2 | 0 | Pass | 2.8 | 0.8 | Pass | -27 | -42.09 | -15.09 | Pass | -42.3 | -15.3 | Pass | -42.04 | -15.04 | Pass | -42.27 | -15.27 | Pass
|  | 3 | 1 | 5 | 2.65 | -0.35 | Pass | 3.44 | 0.44 | Pass | 3.51 | 0.51 | Pass | 3.68 | 0.68 | Pass | -27 | -42.21 | -15.21 | Pass | -42.08 | -15.08 | Pass | -42.8 | -15.8 | Pass | -42.73 | -15.73 | Pass
|  | 4 | 2 | 6 | 3.53 | -0.47 | Pass | 4.52 | 0.52 | Pass | 4.69 | 0.69 | Pass | 4.21 | 0.21 | Pass | -27 | -42.19 | -15.19 | Pass | -42.51 | -15.51 | Pass | -42.85 | -15.85 | Pass | -42.64 | -15.64 | Pass
|  | 5 | 3 | 7 | 4.5 | -0.5 | Pass | 5.6 | 0.6 | Pass | 5.17 | 0.17 | Pass | 5.42 | 0.42 | Pass | -27 | -42.45 | -15.45 | Pass | -42.35 | -15.35 | Pass | -42.78 | -15.78 | Pass | -43.1 | -16.1 | Pass
|  | 6 | 4 | 8 | 5.58 | -0.42 | Pass | 6.82 | 0.82 | Pass | 6.2 | 0.2 | Pass | 6.47 | 0.47 | Pass | -27 | -42.43 | -15.43 | Pass | -42.73 | -15.73 | Pass | -43.15 | -16.15 | Pass | -43.37 | -16.37 | Pass
|  | 7 | 5 | 9 | 6.66 | -0.34 | Pass | 7.7 | 0.7 | Pass | 7.64 | 0.64 | Pass | 7.3 | 0.3 | Pass | -27 | -43.02 | -16.02 | Pass | -42.58 | -15.58 | Pass | -43.04 | -16.04 | Pass | -43.72 | -16.72 | Pass
|  | 8 | 6 | 10 | 7.74 | -0.26 | Pass | 8.65 | 0.65 | Pass | 8.68 | 0.68 | Pass | 8.59 | 0.59 | Pass | -27 | -42.82 | -15.82 | Pass | -43.05 | -16.05 | Pass | -43.42 | -16.42 | Pass | -43.37 | -16.37 | Pass
|  | 9 | 7 | 11 | 8.79 | -0.21 | Pass | 9.5 | 0.5 | Pass | 9.67 | 0.67 | Pass | 9.15 | 0.15 | Pass | -27 | -43.14 | -16.14 | Pass | -42.81 | -15.81 | Pass | -43.32 | -16.32 | Pass | -43.65 | -16.65 | Pass
|  | 10 | 8 | 12 | 9.79 | -0.21 | Pass | 10.63 | 0.63 | Pass | 9.87 | -0.13 | Pass | 10.36 | 0.36 | Pass | -27 | -42.79 | -15.79 | Pass | -43.09 | -16.09 | Pass | -42.55 | -15.55 | Pass | -43.19 | -16.19 | Pass
|  | 11 | 9 | 13 | 10.98 | -0.02 | Pass | 11.75 | 0.75 | Pass | 11.18 | 0.18 | Pass | 11.27 | 0.27 | Pass | -27 | -43.56 | -16.56 | Pass | -42.38 | -15.38 | Pass | -43.29 | -16.29 | Pass | -43.32 | -16.32 | Pass
|  | 12 | 10 | 14 | 11.84 | -0.16 | Pass | 12.71 | 0.71 | Pass | 12.23 | 0.23 | Pass | 12.23 | 0.23 | Pass | -27 | -41.63 | -14.63 | Pass | -42.63 | -15.63 | Pass | -43.69 | -16.69 | Pass | -43.81 | -16.81 | Pass
|  | 13 | 11 | 15 | 12.88 | -0.12 | Pass | 13.63 | 0.63 | Pass | 13.27 | 0.27 | Pass | 13.23 | 0.23 | Pass | -27 | -42.51 | -15.51 | Pass | -42.76 | -15.76 | Pass | -42.76 | -15.76 | Pass | -43.33 | -16.33 | Pass
|  | 14 | 12 | 16 | 13.72 | -0.28 | Pass | 14.68 | 0.68 | Pass | 14.25 | 0.25 | Pass | 14.16 | 0.16 | Pass | -27 | -42.59 | -15.59 | Pass | -42.3 | -15.3 | Pass | -42.33 | -15.33 | Pass | -42.85 | -15.85 | Pass
|  | 15 | 13 | 17 | 14.97 | -0.03 | Pass | 15.78 | 0.78 | Pass | 15.31 | 0.31 | Pass | 15.43 | 0.43 | Pass | -27 | -42.54 | -15.54 | Pass | -42.03 | -15.03 | Pass | -42.07 | -15.07 | Pass | -42.88 | -15.88 | Pass
|  | 16 | 14 | 18 | 16.23 | 0.23 | Pass | 16.82 | 0.82 | Pass | 16.24 | 0.24 | Pass | 16.6 | 0.6 | Pass | -27 | -42.76 | -15.76 | Pass | -41.35 | -14.35 | Pass | -41.78 | -14.78 | Pass | -42.84 | -15.84 | Pass
|  | 17 | 15 | 19 | 17.17 | 0.17 | Pass | 17.88 | 0.88 | Pass | 17.26 | 0.26 | Pass | 17.57 | 0.57 | Pass | -27 | -41.93 | -14.93 | Pass | -41.59 | -14.59 | Pass | -41.33 | -14.33 | Pass | -42.8 | -15.8 | Pass
|  | 18 | 16 | 20 | 18.02 | 0.02 | Pass | 18.8 | 0.8 | Pass | 18.36 | 0.36 | Pass | 18.66 | 0.66 | Pass | -27 | -41.81 | -14.81 | Pass | -41.42 | -14.42 | Pass | -41.47 | -14.47 | Pass | -41.78 | -14.78 | Pass
|  | 19 | 17 | 21 | 18.88 | -0.12 | Pass | 19.75 | 0.75 | Pass | 19.46 | 0.46 | Pass | 19.58 | 0.58 | Pass | -27 | -41.49 | -14.49 | Pass | -41.1 | -14.1 | Pass | -41.29 | -14.29 | Pass | -41.5 | -14.5 | Pass
|  | 20 | 18 | 22 | 19.84 | -0.16 | Pass | 20.85 | 0.85 | Pass | 20.45 | 0.45 | Pass | 20.61 | 0.61 | Pass | -27 | -40.29 | -13.29 | Pass | -39.09 | -12.09 | Pass | -39.67 | -12.67 | Pass | -40.61 | -13.61 | Pass
|  | 21 | 19 | 23 | 20.82 | -0.18 | Pass | 21.86 | 0.86 | Pass | 21.48 | 0.48 | Pass | 21.69 | 0.69 | Pass | -27 | -38.12 | -11.12 | Pass | -35.56 | -8.56 | Pass | -36.19 | -9.19 | Pass | -37.58 | -10.58 | Pass
| 5795 | 0 | -2 | 2 | -0.64 | -0.64 | Pass | 0.59 | 0.59 | Pass | 0.96 | 0.96 | Pass | -0.19 | -0.19 | Pass | -27 | -40.2 | -13.2 | Pass | -41.11 | -14.11 | Pass | -41.28 | -14.28 | Pass | -40.89 | -13.89 | Pass
|  | 1 | -1 | 3 | 0.96 | -0.04 | Pass | 1.64 | 0.64 | Pass | 1.7 | 0.7 | Pass | 1.16 | 0.16 | Pass | -27 | -41.76 | -14.76 | Pass | -41.78 | -14.78 | Pass | -41.35 | -14.35 | Pass | -41.51 | -14.51 | Pass
|  | 2 | 0 | 4 | 1.69 | -0.31 | Pass | 2.39 | 0.39 | Pass | 2.23 | 0.23 | Pass | 2.19 | 0.19 | Pass | -27 | -41.55 | -14.55 | Pass | -41.79 | -14.79 | Pass | -42.31 | -15.31 | Pass | -41.71 | -14.71 | Pass
|  | 3 | 1 | 5 | 2.55 | -0.45 | Pass | 3.54 | 0.54 | Pass | 3.23 | 0.23 | Pass | 3.5 | 0.5 | Pass | -27 | -41.18 | -14.18 | Pass | -42.65 | -15.65 | Pass | -42.38 | -15.38 | Pass | -41.66 | -14.66 | Pass
|  | 4 | 2 | 6 | 3.33 | -0.67 | Pass | 4.68 | 0.68 | Pass | 4.54 | 0.54 | Pass | 4.3 | 0.3 | Pass | -27 | -42.22 | -15.22 | Pass | -43.11 | -16.11 | Pass | -43 | -16 | Pass | -42.99 | -15.99 | Pass
|  | 5 | 3 | 7 | 4.46 | -0.54 | Pass | 5.31 | 0.31 | Pass | 5.36 | 0.36 | Pass | 5.55 | 0.55 | Pass | -27 | -42.2 | -15.2 | Pass | -42.28 | -15.28 | Pass | -43.08 | -16.08 | Pass | -42.96 | -15.96 | Pass
|  | 6 | 4 | 8 | 5.56 | -0.44 | Pass | 6.59 | 0.59 | Pass | 6.22 | 0.22 | Pass | 6.46 | 0.46 | Pass | -27 | -42.73 | -15.73 | Pass | -42.98 | -15.98 | Pass | -43.04 | -16.04 | Pass | -42.96 | -15.96 | Pass
|  | 7 | 5 | 9 | 6.73 | -0.27 | Pass | 7.51 | 0.51 | Pass | 7.59 | 0.59 | Pass | 7.3 | 0.3 | Pass | -27 | -43 | -16 | Pass | -43.02 | -16.02 | Pass | -43.43 | -16.43 | Pass | -42.23 | -15.23 | Pass
|  | 8 | 6 | 10 | 7.64 | -0.36 | Pass | 8.69 | 0.69 | Pass | 8.53 | 0.53 | Pass | 8.42 | 0.42 | Pass | -27 | -42.65 | -15.65 | Pass | -43.26 | -16.26 | Pass | -42.69 | -15.69 | Pass | -43.1 | -16.1 | Pass
|  | 9 | 7 | 11 | 8.78 | -0.22 | Pass | 9.57 | 0.57 | Pass | 9.8 | 0.8 | Pass | 8.96 | -0.04 | Pass | -27 | -42.67 | -15.67 | Pass | -42.05 | -15.05 | Pass | -42.66 | -15.66 | Pass | -42.98 | -15.98 | Pass
|  | 10 | 8 | 12 | 9.82 | -0.18 | Pass | 10.61 | 0.61 | Pass | 9.92 | -0.08 | Pass | 10.09 | 0.09 | Pass | -27 | -42.49 | -15.49 | Pass | -42.21 | -15.21 | Pass | -41.84 | -14.84 | Pass | -43.38 | -16.38 | Pass
|  | 11 | 9 | 13 | 10.81 | -0.19 | Pass | 11.72 | 0.72 | Pass | 11.17 | 0.17 | Pass | 10.96 | -0.04 | Pass | -27 | -42.59 | -15.59 | Pass | -42.79 | -15.79 | Pass | -42.5 | -15.5 | Pass | -42.78 | -15.78 | Pass
|  | 12 | 10 | 14 | 11.85 | -0.15 | Pass | 12.65 | 0.65 | Pass | 12.22 | 0.22 | Pass | 11.87 | -0.13 | Pass | -27 | -43 | -16 | Pass | -43.28 | -16.28 | Pass | -42.82 | -15.82 | Pass | -42.12 | -15.12 | Pass
|  | 13 | 11 | 15 | 12.76 | -0.24 | Pass | 13.67 | 0.67 | Pass | 13.2 | 0.2 | Pass | 13.11 | 0.11 | Pass | -27 | -42.55 | -15.55 | Pass | -42.5 | -15.5 | Pass | -42.67 | -15.67 | Pass | -42.9 | -15.9 | Pass
|  | 14 | 12 | 16 | 13.63 | -0.37 | Pass | 14.5 | 0.5 | Pass | 14.12 | 0.12 | Pass | 13.96 | -0.04 | Pass | -27 | -41.68 | -14.68 | Pass | -42.75 | -15.75 | Pass | -41.56 | -14.56 | Pass | -42.79 | -15.79 | Pass
|  | 15 | 13 | 17 | 14.97 | -0.03 | Pass | 15.81 | 0.81 | Pass | 15.26 | 0.26 | Pass | 15.21 | 0.21 | Pass | -27 | -42.38 | -15.38 | Pass | -41.67 | -14.67 | Pass | -42.27 | -15.27 | Pass | -43 | -16 | Pass
|  | 16 | 14 | 18 | 16.27 | 0.27 | Pass | 16.78 | 0.78 | Pass | 16.2 | 0.2 | Pass | 16.34 | 0.34 | Pass | -27 | -42.76 | -15.76 | Pass | -42.19 | -15.19 | Pass | -42.13 | -15.13 | Pass | -42.82 | -15.82 | Pass
|  | 17 | 15 | 19 | 17.23 | 0.23 | Pass | 17.84 | 0.84 | Pass | 17.3 | 0.3 | Pass | 17.38 | 0.38 | Pass | -27 | -42.04 | -15.04 | Pass | -41.69 | -14.69 | Pass | -41.56 | -14.56 | Pass | -41.96 | -14.96 | Pass
|  | 18 | 16 | 20 | 18.05 | 0.05 | Pass | 18.79 | 0.79 | Pass | 18.42 | 0.42 | Pass | 18.46 | 0.46 | Pass | -27 | -41.53 | -14.53 | Pass | -41.56 | -14.56 | Pass | -41.69 | -14.69 | Pass | -42.12 | -15.12 | Pass
|  | 19 | 17 | 21 | 18.78 | -0.22 | Pass | 19.74 | 0.74 | Pass | 19.37 | 0.37 | Pass | 19.5 | 0.5 | Pass | -27 | -41.33 | -14.33 | Pass | -41.07 | -14.07 | Pass | -41.09 | -14.09 | Pass | -41.17 | -14.17 | Pass
|  | 20 | 18 | 22 | 19.77 | -0.23 | Pass | 20.82 | 0.82 | Pass | 20.39 | 0.39 | Pass | 20.44 | 0.44 | Pass | -27 | -41.11 | -14.11 | Pass | -39.91 | -12.91 | Pass | -40.54 | -13.54 | Pass | -40.83 | -13.83 | Pass
|  | 21 | 19 | 23 | 20.75 | -0.25 | Pass | 21.86 | 0.86 | Pass | 21.42 | 0.42 | Pass | 21.52 | 0.52 | Pass | -27 | -38.52 | -11.52 | Pass | -36.62 | -9.62 | Pass | -37.7 | -10.7 | Pass | -38.12 | -11.12 | Pass
VHT20-MCS0 | 5180 | 0 | -2 | 2 | -0.26 | -0.26 | Pass | 0.16 | 0.16 | Pass | 1.75 | 1.75 | Pass | 0.38 | 0.38 | Pass | -5 | -16.09 | -11.09 | Pass | -16.1 | -11.1 | Pass | -15.89 | -10.89 | Pass | -15.73 | -10.73 | Pass
|  | 1 | -1 | 3 | 0.95 | -0.05 | Pass | 0.76 | -0.24 | Pass | 1.85 | 0.85 | Pass | 1.24 | 0.24 | Pass | -5 | -15.92 | -10.92 | Pass | -15.93 | -10.93 | Pass | -15.93 | -10.93 | Pass | -15.93 | -10.93 | Pass
|  | 2 | 0 | 4 | 1.87 | -0.13 | Pass | 1.98 | -0.02 | Pass | 3.09 | 1.09 | Pass | 2.59 | 0.59 | Pass | -5 | -15.76 | -10.76 | Pass | -15.76 | -10.76 | Pass | -15.76 | -10.76 | Pass | -15.76 | -10.76 | Pass
|  | 3 | 1 | 5 | 2.87 | -0.13 | Pass | 3.05 | 0.05 | Pass | 4.22 | 1.22 | Pass | 3.4 | 0.4 | Pass | -5 | -15.84 | -10.84 | Pass | -15.85 | -10.85 | Pass | -15.84 | -10.84 | Pass | -15.84 | -10.84 | Pass
|  | 4 | 2 | 6 | 3.73 | -0.27 | Pass | 4.4 | 0.4 | Pass | 4.93 | 0.93 | Pass | 4.53 | 0.53 | Pass | -5 | -15.63 | -10.63 | Pass | -15.64 | -10.64 | Pass | -15.63 | -10.63 | Pass | -15.63 | -10.63 | Pass
|  | 5 | 3 | 7 | 4.73 | -0.27 | Pass | 5.41 | 0.41 | Pass | 5.98 | 0.98 | Pass | 5.38 | 0.38 | Pass | -5 | -16.06 | -11.06 | Pass | -16.07 | -11.07 | Pass | -16.06 | -11.06 | Pass | -15.88 | -10.88 | Pass
|  | 6 | 4 | 8 | 5.73 | -0.27 | Pass | 6.35 | 0.35 | Pass | 6.83 | 0.83 | Pass | 6.39 | 0.39 | Pass | -5 | -15.85 | -10.85 | Pass | -15.86 | -10.86 | Pass | -15.86 | -10.86 | Pass | -15.86 | -10.86 | Pass
|  | 7 | 5 | 9 | 6.71 | -0.29 | Pass | 7.41 | 0.41 | Pass | 7.81 | 0.81 | Pass | 7.47 | 0.47 | Pass | -5 | -15.71 | -10.71 | Pass | -15.73 | -10.73 | Pass | -15.72 | -10.72 | Pass | -15.72 | -10.72 | Pass
|  | 8 | 6 | 10 | 8.04 | 0.04 | Pass | 8.33 | 0.33 | Pass | 8.85 | 0.85 | Pass | 8.68 | 0.68 | Pass | -5 | -15.88 | -10.88 | Pass | -15.78 | -10.78 | Pass | -15.89 | -10.89 | Pass | -15.88 | -10.88 | Pass
|  | 9 | 7 | 11 | 8.76 | -0.24 | Pass | 9.48 | 0.48 | Pass | 9.99 | 0.99 | Pass | 9.14 | 0.14 | Pass | -5 | -16.05 | -11.05 | Pass | -16.07 | -11.07 | Pass | -16.06 | -11.06 | Pass | -16.06 | -11.06 | Pass
|  | 10 | 8 | 12 | 9.89 | -0.11 | Pass | 10.27 | 0.27 | Pass | 10.93 | 0.93 | Pass | 10.25 | 0.25 | Pass | -5 | -16.04 | -11.04 | Pass | -16.06 | -11.06 | Pass | -16.05 | -11.05 | Pass | -16.05 | -11.05 | Pass
|  | 11 | 9 | 13 | 10.84 | -0.16 | Pass | 11.46 | 0.46 | Pass | 11.8 | 0.8 | Pass | 11.18 | 0.18 | Pass | -5 | -15.98 | -10.98 | Pass | -16 | -11 | Pass | -15.92 | -10.92 | Pass | -15.98 | -10.98 | Pass
|  | 12 | 10 | 14 | 11.88 | -0.12 | Pass | 12.42 | 0.42 | Pass | 12.84 | 0.84 | Pass | 12.05 | 0.05 | Pass | -5 | -15.9 | -10.9 | Pass | -15.92 | -10.92 | Pass | -15.92 | -10.92 | Pass | -15.9 | -10.9 | Pass
|  | 13 | 11 | 15 | 12.89 | -0.11 | Pass | 13.37 | 0.37 | Pass | 13.84 | 0.84 | Pass | 13.09 | 0.09 | Pass | -5 | -15.65 | -10.65 | Pass | -15.68 | -10.68 | Pass | -15.66 | -10.66 | Pass | -15.88 | -10.88 | Pass
|  | 14 | 12 | 16 | 13.96 | -0.04 | Pass | 14.46 | 0.46 | Pass | 14.93 | 0.93 | Pass | 13.88 | -0.12 | Pass | -5 | -15.8 | -10.8 | Pass | -15.83 | -10.83 | Pass | -15.81 | -10.81 | Pass | -15.79 | -10.79 | Pass
|  | 15 | 13 | 17 | 14.68 | -0.32 | Pass | 15.45 | 0.45 | Pass | 15.96 | 0.96 | Pass | 15.25 | 0.25 | Pass | -5 | -15.64 | -10.64 | Pass | -15.79 | -10.79 | Pass | -15.78 | -10.78 | Pass | -15.74 | -10.74 | Pass
|  | 16 | 14 | 18 | 15.77 | -0.23 | Pass | 16.38 | 0.38 | Pass | 16.86 | 0.86 | Pass | 16.34 | 0.34 | Pass | -5 | -15.85 | -10.85 | Pass | -15.85 | -10.85 | Pass | -15.86 | -10.86 | Pass | -15.82 | -10.82 | Pass
|  | 17 | 15 | 19 | 16.84 | -0.16 | Pass | 17.52 | 0.52 | Pass | 17.85 | 0.85 | Pass | 17.37 | 0.37 | Pass | -5 | -15.87 | -10.87 | Pass | -15.91 | -10.91 | Pass | -15.88 | -10.88 | Pass | -15.85 | -10.85 | Pass
|  | 18 | 16 | 20 | 17.84 | -0.16 | Pass | 18.54 | 0.54 | Pass | 18.83 | 0.83 | Pass | 18.36 | 0.36 | Pass | -5 | -15.87 | -10.87 | Pass | -15.92 | -10.92 | Pass | -15.89 | -10.89 | Pass | -15.86 | -10.86 | Pass
|  | 19 | 17 | 21 | 18.87 | -0.13 | Pass | 19.41 | 0.41 | Pass | 19.9 | 0.9 | Pass | 19.32 | 0.32 | Pass | -5 | -15.82 | -10.82 | Pass | -16.1 | -11.1 | Pass | -15.82 | -10.82 | Pass | -15.78 | -10.78 | Pass
|  | 20 | 18 | 22 | 19.85 | -0.15 | Pass | 20.47 | 0.47 | Pass | 20.85 | 0.85 | Pass | 20.35 | 0.35 | Pass | -5 | -15.89 | -10.89 | Pass | -15.95 | -10.95 | Pass | -15.87 | -10.87 | Pass | -15.84 | -10.84 | Pass
|  | 21 | 19 | 23 | 20.8 | -0.2 | Pass | 21.46 | 0.46 | Pass | 21.89 | 0.89 | Pass | 21.38 | 0.38 | Pass | -5 | -15.59 | -10.59 | Pass | -15.61 | -10.61 | Pass | -15.57 | -10.57 | Pass | -15.54 | -10.54 | Pass
|  | 22 | 20 | 24 | 21.8 | -0.2 | Pass | 22.51 | 0.51 | Pass | 22.81 | 0.81 | Pass | 22.4 | 0.4 | Pass | -5 | -15.75 | -10.75 | Pass | -15.75 | -10.75 | Pass | -15.7 | -10.7 | Pass | -15.69 | -10.69 | Pass
| 5260 | 0 | -2 | 2 | -0.67 | -0.67 | Pass | 0.04 | 0.04 | Pass | 0.57 | 0.57 | Pass | 0.84 | 0.84 | Pass | -5 | -15.95 | -10.95 | Pass | -15.96 | -10.96 | Pass | -15.96 | -10.96 | Pass | -15.96 | -10.96 | Pass
|  | 1 | -1 | 3 | 0.79 | -0.21 | Pass | 0.67 | -0.33 | Pass | 1.72 | 0.72 | Pass | 1.79 | 0.79 | Pass | -5 | -16.06 | -11.06 | Pass | -16.06 | -11.06 | Pass | -16.07 | -11.07 | Pass | -16.07 | -11.07 | Pass
|  | 2 | 0 | 4 | 1.56 | -0.44 | Pass | 2.08 | 0.08 | Pass | 2.9 | 0.9 | Pass | 2.87 | 0.87 | Pass | -5 | -15.95 | -10.95 | Pass | -15.97 | -10.97 | Pass | -15.95 | -10.95 | Pass | -15.95 | -10.95 | Pass
|  | 3 | 1 | 5 | 2.43 | -0.57 | Pass | 3.09 | 0.09 | Pass | 3.82 | 0.82 | Pass | 3.75 | 0.75 | Pass | -5 | -16.2 | -11.2 | Pass | -16.21 | -11.21 | Pass | -16.2 | -11.2 | Pass | -16.2 | -11.2 | Pass
|  | 4 | 2 | 6 | 3.55 | -0.45 | Pass | 3.93 | -0.07 | Pass | 4.74 | 0.74 | Pass | 4.37 | 0.37 | Pass | -5 | -16.09 | -11.09 | Pass | -16.09 | -11.09 | Pass | -16.09 | -11.09 | Pass | -16.09 | -11.09 | Pass
|  | 5 | 3 | 7 | 4.43 | -0.57 | Pass | 4.81 | -0.19 | Pass | 5.74 | 0.74 | Pass | 5.41 | 0.41 | Pass | -5 | -15.9 | -10.9 | Pass | -15.91 | -10.91 | Pass | -15.91 | -10.91 | Pass | -15.9 | -10.9 | Pass
|  | 6 | 4 | 8 | 5.81 | -0.19 | Pass | 6.1 | 0.1 | Pass | 6.42 | 0.42 | Pass | 6.33 | 0.33 | Pass | -5 | -15.72 | -10.72 | Pass | -15.46 | -10.46 | Pass | -15.73 | -10.73 | Pass | -15.72 | -10.72 | Pass
|  | 7 | 5 | 9 | 6.67 | -0.33 | Pass | 6.98 | -0.02 | Pass | 7.55 | 0.55 | Pass | 7.42 | 0.42 | Pass | -5 | -15.71 | -10.71 | Pass | -15.71 | -10.71 | Pass | -15.71 | -10.71 | Pass | -15.71 | -10.71 | Pass
|  | 8 | 6 | 10 | 7.67 | -0.33 | Pass | 8.04 | 0.04 | Pass | 8.77 | 0.77 | Pass | 8.48 | 0.48 | Pass | -5 | -16.03 | -11.03 | Pass | -16.04 | -11.04 | Pass | -16.03 | -11.03 | Pass | -16.03 | -11.03 | Pass
|  | 9 | 7 | 11 | 8.62 | -0.38 | Pass | 8.98 | -0.02 | Pass | 9.84 | 0.84 | Pass | 9.58 | 0.58 | Pass | -5 | -15.68 | -10.68 | Pass | -15.89 | -10.89 | Pass | -15.69 | -10.69 | Pass | -15.68 | -10.68 | Pass
|  | 10 | 8 | 12 | 9.84 | -0.16 | Pass | 9.99 | -0.01 | Pass | 10.53 | 0.53 | Pass | 10.28 | 0.28 | Pass | -5 | -15.69 | -10.69 | Pass | -15.88 | -10.88 | Pass | -15.71 | -10.71 | Pass | -15.7 | -10.7 | Pass
|  | 11 | 9 | 13 | 10.87 | -0.13 | Pass | 11.03 | 0.03 | Pass | 11.52 | 0.52 | Pass | 11.38 | 0.38 | Pass | -5 | -15.98 | -10.98 | Pass | -15.99 | -10.99 | Pass | -15.91 | -10.91 | Pass | -15.98 | -10.98 | Pass
|  | 12 | 10 | 14 | 11.83 | -0.17 | Pass | 12.08 | 0.08 | Pass | 12.51 | 0.51 | Pass | 12.36 | 0.36 | Pass | -5 | -15.56 | -10.56 | Pass | -15.59 | -10.59 | Pass | -15.59 | -10.59 | Pass | -15.57 | -10.57 | Pass
|  | 13 | 11 | 15 | 12.87 | -0.13 | Pass | 13.09 | 0.09 | Pass | 13.64 | 0.64 | Pass | 13.35 | 0.35 | Pass | -5 | -15.97 | -10.97 | Pass | -15.99 | -10.99 | Pass | -15.99 | -10.99 | Pass | -15.97 | -10.97 | Pass
|  | 14 | 12 | 16 | 13.81 | -0.19 | Pass | 14.01 | 0.01 | Pass | 14.65 | 0.65 | Pass | 14.44 | 0.44 | Pass | -5 | -15.79 | -10.79 | Pass | -15.81 | -10.81 | Pass | -15.82 | -10.82 | Pass | -15.79 | -10.79 | Pass
|  | 15 | 13 | 17 | 14.75 | -0.25 | Pass | 14.95 | -0.05 | Pass | 15.6 | 0.6 | Pass | 15.26 | 0.26 | Pass | -5 | -15.72 | -10.72 | Pass | -15.75 | -10.75 | Pass | -15.75 | -10.75 | Pass | -15.72 | -10.72 | Pass
|  | 16 | 14 | 18 | 15.7 | -0.3 | Pass | 16.08 | 0.08 | Pass | 16.57 | 0.57 | Pass | 16.46 | 0.46 | Pass | -5 | -15.84 | -10.84 | Pass | -15.86 | -10.86 | Pass | -15.87 | -10.87 | Pass | -15.84 | -10.84 | Pass
|  | 17 | 15 | 19 | 16.71 | -0.29 | Pass | 17.04 | 0.04 | Pass | 17.61 | 0.61 | Pass | 17.49 | 0.49 | Pass | -5 | -15.78 | -10.78 | Pass | -15.81 | -10.81 | Pass | -15.8 | -10.8 | Pass | -15.77 | -10.77 | Pass
|  | 18 | 16 | 20 | 17.65 | -0.35 | Pass | 18.06 | 0.06 | Pass | 18.49 | 0.49 | Pass | 18.37 | 0.37 | Pass | -5 | -15.78 | -10.78 | Pass | -15.81 | -10.81 | Pass | -15.81 | -10.81 | Pass | -15.77 | -10.77 | Pass
|  | 19 | 17 | 21 | 18.59 | -0.41 | Pass | 18.98 | -0.02 | Pass | 19.61 | 0.61 | Pass | 19.27 | 0.27 | Pass | -5 | -15.83 | -10.83 | Pass | -15.86 | -10.86 | Pass | -15.86 | -10.86 | Pass | -15.82 | -10.82 | Pass
|  | 20 | 18 | 22 | 19.63 | -0.37 | Pass | 19.97 | -0.03 | Pass | 20.56 | 0.56 | Pass | 20.34 | 0.34 | Pass | -5 | -15.98 | -10.98 | Pass | -15.7 | -10.7 | Pass | -16 | -11 | Pass | -15.96 | -10.96 | Pass
|  | 21 | 19 | 23 | 20.67 | -0.33 | Pass | 21.02 | 0.02 | Pass | 21.62 | 0.62 | Pass | 21.36 | 0.36 | Pass | -5 | -15.81 | -10.81 | Pass | -15.83 | -10.83 | Pass | -15.81 | -10.81 | Pass | -15.79 | -10.79 | Pass
|  | 22 | 20 | 24 | 21.65 | -0.35 | Pass | 22.01 | 0.01 | Pass | 22.53 | 0.53 | Pass | 22.39 | 0.39 | Pass | -5 | -15.87 | -10.87 | Pass | -15.89 | -10.89 | Pass | -15.87 | -10.87 | Pass | -15.85 | -10.85 | Pass
| 5320 | 0 | -2 | 2 | -0.03 | -0.03 | Pass | 0.5 | 0.5 | Pass | 1 | 1 | Pass | 0.35 | 0.35 | Pass | -5 | -15.93 | -10.93 | Pass | -15.93 | -10.93 | Pass | -15.76 | -10.76 | Pass | -15.77 | -10.77 | Pass
|  | 1 | -1 | 3 | 0.95 | -0.05 | Pass | 1.26 | 0.26 | Pass | 0.97 | -0.03 | Pass | 1.67 | 0.67 | Pass | -5 | -15.62 | -10.62 | Pass | -15.63 | -10.63 | Pass | -15.64 | -10.64 | Pass | -15.63 | -10.63 | Pass
|  | 2 | 0 | 4 | 1.88 | -0.12 | Pass | 3 | 1 | Pass | 2.98 | 0.98 | Pass | 2.87 | 0.87 | Pass | -5 | -15.85 | -10.85 | Pass | -15.85 | -10.85 | Pass | -15.85 | -10.85 | Pass | -15.85 | -10.85 | Pass
|  | 3 | 1 | 5 | 2.72 | -0.28 | Pass | 3.54 | 0.54 | Pass | 3.83 | 0.83 | Pass | 3.72 | 0.72 | Pass | -5 | -15.68 | -10.68 | Pass | -15.68 | -10.68 | Pass | -15.68 | -10.68 | Pass | -15.68 | -10.68 | Pass
|  | 4 | 2 | 6 | 3.68 | -0.32 | Pass | 4.55 | 0.55 | Pass | 4.94 | 0.94 | Pass | 4.59 | 0.59 | Pass | -5 | -15.96 | -10.96 | Pass | -15.97 | -10.97 | Pass | -15.96 | -10.96 | Pass | -15.96 | -10.96 | Pass
|  | 5 | 3 | 7 | 4.67 | -0.33 | Pass | 5.63 | 0.63 | Pass | 5.82 | 0.82 | Pass | 5.37 | 0.37 | Pass | -5 | -15.69 | -10.69 | Pass | -16 | -11 | Pass | -16.07 | -11.07 | Pass | -16.08 | -11.08 | Pass
|  | 6 | 4 | 8 | 5.78 | -0.22 | Pass | 6.63 | 0.63 | Pass | 6.69 | 0.69 | Pass | 6.63 | 0.63 | Pass | -5 | -15.99 | -10.99 | Pass | -15.96 | -10.96 | Pass | -15.96 | -10.96 | Pass | -15.95 | -10.95 | Pass
|  | 7 | 5 | 9 | 6.81 | -0.19 | Pass | 7.67 | 0.67 | Pass | 7.76 | 0.76 | Pass | 7.39 | 0.39 | Pass | -5 | -16.06 | -11.06 | Pass | -16.1 | -11.1 | Pass | -16.1 | -11.1 | Pass | -16.09 | -11.09 | Pass
|  | 8 | 6 | 10 | 7.85 | -0.15 | Pass | 8.55 | 0.55 | Pass | 8.68 | 0.68 | Pass | 8.22 | 0.22 | Pass | -5 | -15.75 | -10.75 | Pass | -15.77 | -10.77 | Pass | -15.77 | -10.77 | Pass | -15.76 | -10.76 | Pass
|  | 9 | 7 | 11 | 9.01 | 0.01 | Pass | 9.51 | 0.51 | Pass | 9.82 | 0.82 | Pass | 9.3 | 0.3 | Pass | -5 | -15.93 | -10.93 | Pass | -15.66 | -10.66 | Pass | -15.65 | -10.65 | Pass | -15.65 | -10.65 | Pass
|  | 10 | 8 | 12 | 9.97 | -0.03 | Pass | 10.55 | 0.55 | Pass | 10.8 | 0.8 | Pass | 10.42 | 0.42 | Pass | -5 | -15.67 | -10.67 | Pass | -15.81 | -10.81 | Pass | -15.81 | -10.81 | Pass | -15.8 | -10.8 | Pass
|  | 11 | 9 | 13 | 10.96 | -0.04 | Pass | 11.67 | 0.67 | Pass | 11.68 | 0.68 | Pass | 11.29 | 0.29 | Pass | -5 | -16.02 | -11.02 | Pass | -15.94 | -10.94 | Pass | -15.9 | -10.9 | Pass | -15.46 | -10.46 | Pass
|  | 12 | 10 | 14 | 12.16 | 0.16 | Pass | 12.68 | 0.68 | Pass | 12.85 | 0.85 | Pass | 12.4 | 0.4 | Pass | -5 | -15.7 | -10.7 | Pass | -15.58 | -10.58 | Pass | -15.58 | -10.58 | Pass | -15.91 | -10.91 | Pass
|  | 13 | 11 | 15 | 13.15 | 0.15 | Pass | 13.72 | 0.72 | Pass | 13.76 | 0.76 | Pass | 13.19 | 0.19 | Pass | -5 | -15.72 | -10.72 | Pass | -15.81 | -10.81 | Pass | -15.82 | -10.82 | Pass | -15.8 | -10.8 | Pass
|  | 14 | 12 | 16 | 14.04 | 0.04 | Pass | 14.57 | 0.57 | Pass | 14.98 | 0.98 | Pass | 14.46 | 0.46 | Pass | -5 | -15.93 | -10.93 | Pass | -15.91 | -10.91 | Pass | -15.92 | -10.92 | Pass | -15.89 | -10.89 | Pass
|  | 15 | 13 | 17 | 15.01 | 0.01 | Pass | 15.6 | 0.6 | Pass | 15.94 | 0.94 | Pass | 15.62 | 0.62 | Pass | -5 | -15.84 | -10.84 | Pass | -15.44 | -10.44 | Pass | -15.46 | -10.46 | Pass | -15.42 | -10.42 | Pass
|  | 16 | 14 | 18 | 15.92 | -0.08 | Pass | 16.7 | 0.7 | Pass | 16.52 | 0.52 | Pass | 16.44 | 0.44 | Pass | -5 | -15.87 | -10.87 | Pass | -15.95 | -10.95 | Pass | -15.97 | -10.97 | Pass | -15.84 | -10.84 | Pass
|  | 17 | 15 | 19 | 16.96 | -0.04 | Pass | 17.81 | 0.81 | Pass | 17.61 | 0.61 | Pass | 17.56 | 0.56 | Pass | -5 | -16.17 | -11.17 | Pass | -15.89 | -10.89 | Pass | -15.89 | -10.89 | Pass | -15.85 | -10.85 | Pass
|  | 18 | 16 | 20 | 17.87 | -0.13 | Pass | 18.68 | 0.68 | Pass | 18.66 | 0.66 | Pass | 18.51 | 0.51 | Pass | -5 | -15.9 | -10.9 | Pass | -15.92 | -10.92 | Pass | -15.69 | -10.69 | Pass | -15.89 | -10.89 | Pass
|  | 19 | 17 | 21 | 18.89 | -0.11 | Pass | 19.61 | 0.61 | Pass | 19.65 | 0.65 | Pass | 19.41 | 0.41 | Pass | -5 | -15.61 | -10.61 | Pass | -15.86 | -10.86 | Pass | -15.87 | -10.87 | Pass | -15.79 | -10.79 | Pass
|  | 20 | 18 | 22 | 19.92 | -0.08 | Pass | 20.56 | 0.56 | Pass | 20.72 | 0.72 | Pass | 20.41 | 0.41 | Pass | -5 | -15.88 | -10.88 | Pass | -15.89 | -10.89 | Pass | -15.91 | -10.91 | Pass | -15.87 | -10.87 | Pass
|  | 21 | 19 | 23 | 20.91 | -0.09 | Pass | 21.57 | 0.57 | Pass | 21.72 | 0.72 | Pass | 21.37 | 0.37 | Pass | -5 | -16.02 | -11.02 | Pass | -15.79 | -10.79 | Pass | -15.8 | -10.8 | Pass | -15.77 | -10.77 | Pass
|  | 22 | 20 | 24 | 21.89 | -0.11 | Pass | 22.66 | 0.66 | Pass | 22.68 | 0.68 | Pass | 22.36 | 0.36 | Pass | -5 | -15.78 | -10.78 | Pass | -15.78 | -10.78 | Pass | -16.01 | -11.01 | Pass | -15.98 | -10.98 | Pass
| 5500 | 0 | -2 | 2 | -0.32 | -0.32 | Pass | 0.39 | 0.39 | Pass | 0.3 | 0.3 | Pass | 0.43 | 0.43 | Pass | -5 | -16.14 | -11.14 | Pass | -15.72 | -10.72 | Pass | -16.08 | -11.08 | Pass | -16.08 | -11.08 | Pass
|  | 1 | -1 | 3 | 0.87 | -0.13 | Pass | 1.27 | 0.27 | Pass | 1.74 | 0.74 | Pass | 1.5 | 0.5 | Pass | -5 | -16.02 | -11.02 | Pass | -15.86 | -10.86 | Pass | -15.77 | -10.77 | Pass | -15.77 | -10.77 | Pass
|  | 2 | 0 | 4 | 1.61 | -0.39 | Pass | 2.32 | 0.32 | Pass | 2.43 | 0.43 | Pass | 2.4 | 0.4 | Pass | -5 | -15.73 | -10.73 | Pass | -15.89 | -10.89 | Pass | -15.96 | -10.96 | Pass | -15.96 | -10.96 | Pass
|  | 3 | 1 | 5 | 2.85 | -0.15 | Pass | 3.25 | 0.25 | Pass | 3.48 | 0.48 | Pass | 3.69 | 0.69 | Pass | -5 | -15.89 | -10.89 | Pass | -15.74 | -10.74 | Pass | -15.7 | -10.7 | Pass | -15.7 | -10.7 | Pass
|  | 4 | 2 | 6 | 3.72 | -0.28 | Pass | 4.13 | 0.13 | Pass | 4.72 | 0.72 | Pass | 4.67 | 0.67 | Pass | -5 | -15.5 | -10.5 | Pass | -16.19 | -11.19 | Pass | -16.06 | -11.06 | Pass | -16.05 | -11.05 | Pass
|  | 5 | 3 | 7 | 4.68 | -0.32 | Pass | 5.05 | 0.05 | Pass | 5.35 | 0.35 | Pass | 5.65 | 0.65 | Pass | -5 | -15.95 | -10.95 | Pass | -15.98 | -10.98 | Pass | -15.82 | -10.82 | Pass | -15.81 | -10.81 | Pass
|  | 6 | 4 | 8 | 5.89 | -0.11 | Pass | 6.14 | 0.14 | Pass | 6.6 | 0.6 | Pass | 6.59 | 0.59 | Pass | -5 | -15.78 | -10.78 | Pass | -15.64 | -10.64 | Pass | -15.75 | -10.75 | Pass | -15.74 | -10.74 | Pass
|  | 7 | 5 | 9 | 6.77 | -0.23 | Pass | 7.1 | 0.1 | Pass | 7.41 | 0.41 | Pass | 7.48 | 0.48 | Pass | -5 | -16.03 | -11.03 | Pass | -16.01 | -11.01 | Pass | -15.97 | -10.97 | Pass | -15.96 | -10.96 | Pass
|  | 8 | 6 | 10 | 7.91 | -0.09 | Pass | 8.14 | 0.14 | Pass | 8.5 | 0.5 | Pass | 8.4 | 0.4 | Pass | -5 | -15.87 | -10.87 | Pass | -15.82 | -10.82 | Pass | -15.86 | -10.86 | Pass | -15.86 | -10.86 | Pass
|  | 9 | 7 | 11 | 8.92 | -0.08 | Pass | 9.28 | 0.28 | Pass | 9.56 | 0.56 | Pass | 9.43 | 0.43 | Pass | -5 | -15.86 | -10.86 | Pass | -15.83 | -10.83 | Pass | -15.89 | -10.89 | Pass | -15.88 | -10.88 | Pass
|  | 10 | 8 | 12 | 9.91 | -0.09 | Pass | 10.31 | 0.31 | Pass | 10.35 | 0.35 | Pass | 10.47 | 0.47 | Pass | -5 | -15.97 | -10.97 | Pass | -15.7 | -10.7 | Pass | -16.18 | -11.18 | Pass | -16.16 | -11.16 | Pass
|  | 11 | 9 | 13 | 11 | 0 | Pass | 11.4 | 0.4 | Pass | 11.59 | 0.59 | Pass | 11.51 | 0.51 | Pass | -5 | -15.68 | -10.68 | Pass | -15.9 | -10.9 | Pass | -15.99 | -10.99 | Pass | -15.9 | -10.9 | Pass
|  | 12 | 10 | 14 | 12 | 0 | Pass | 12.37 | 0.37 | Pass | 12.59 | 0.59 | Pass | 12.48 | 0.48 | Pass | -5 | -15.78 | -10.78 | Pass | -15.95 | -10.95 | Pass | -15.74 | -10.74 | Pass | -15.72 | -10.72 | Pass
|  | 13 | 11 | 15 | 13.1 | 0.1 | Pass | 13.42 | 0.42 | Pass | 13.67 | 0.67 | Pass | 13.41 | 0.41 | Pass | -5 | -15.74 | -10.74 | Pass | -15.82 | -10.82 | Pass | -15.87 | -10.87 | Pass | -15.85 | -10.85 | Pass
|  | 14 | 12 | 16 | 13.99 | -0.01 | Pass | 14.47 | 0.47 | Pass | 14.64 | 0.64 | Pass | 14.48 | 0.48 | Pass | -5 | -15.9 | -10.9 | Pass | -15.99 | -10.99 | Pass | -16.02 | -11.02 | Pass | -15.98 | -10.98 | Pass
|  | 15 | 13 | 17 | 14.93 | -0.07 | Pass | 15.32 | 0.32 | Pass | 15.72 | 0.72 | Pass | 15.35 | 0.35 | Pass | -5 | -15.54 | -10.54 | Pass | -15.83 | -10.83 | Pass | -15.79 | -10.79 | Pass | -15.75 | -10.75 | Pass
|  | 16 | 14 | 18 | 15.92 | -0.08 | Pass | 16.24 | 0.24 | Pass | 16.45 | 0.45 | Pass | 16.41 | 0.41 | Pass | -5 | -15.7 | -10.7 | Pass | -15.77 | -10.77 | Pass | -16.15 | -11.15 | Pass | -16.11 | -11.11 | Pass
|  | 17 | 15 | 19 | 16.93 | -0.07 | Pass | 17.23 | 0.23 | Pass | 17.62 | 0.62 | Pass | 17.4 | 0.4 | Pass | -5 | -15.85 | -10.85 | Pass | -15.94 | -10.94 | Pass | -16.02 | -11.02 | Pass | -15.98 | -10.98 | Pass
|  | 18 | 16 | 20 | 18.01 | 0.01 | Pass | 18.19 | 0.19 | Pass | 18.71 | 0.71 | Pass | 18.48 | 0.48 | Pass | -5 | -15.87 | -10.87 | Pass | -15.81 | -10.81 | Pass | -15.74 | -10.74 | Pass | -15.7 | -10.7 | Pass
|  | 19 | 17 | 21 | 19.05 | 0.05 | Pass | 19.2 | 0.2 | Pass | 19.66 | 0.66 | Pass | 19.52 | 0.52 | Pass | -5 | -15.94 | -10.94 | Pass | -15.88 | -10.88 | Pass | -15.73 | -10.73 | Pass | -15.85 | -10.85 | Pass
|  | 20 | 18 | 22 | 19.97 | -0.03 | Pass | 20.2 | 0.2 | Pass | 20.65 | 0.65 | Pass | 20.51 | 0.51 | Pass | -5 | -15.79 | -10.79 | Pass | -15.89 | -10.89 | Pass | -15.52 | -10.52 | Pass | -15.48 | -10.48 | Pass
|  | 21 | 19 | 23 | 20.91 | -0.09 | Pass | 21.24 | 0.24 | Pass | 21.67 | 0.67 | Pass | 21.5 | 0.5 | Pass | -5 | -15.82 | -10.82 | Pass | -15.73 | -10.73 | Pass | -15.97 | -10.97 | Pass | -15.93 | -10.93 | Pass
|  | 22 | 20 | 24 | 21.91 | -0.09 | Pass | 22.29 | 0.29 | Pass | 22.63 | 0.63 | Pass | 22.47 | 0.47 | Pass | -5 | -15.95 | -10.95 | Pass | -15.83 | -10.83 | Pass | -15.79 | -10.79 | Pass | -15.76 | -10.76 | Pass
| 5600 | 0 | -2 | 2 | -0.14 | -0.14 | Pass | 1.06 | 1.06 | Pass | 1.19 | 1.19 | Pass | 0.46 | 0.46 | Pass | -5 | -15.73 | -10.73 | Pass | -15.89 | -10.89 | Pass | -16.05 | -11.05 | Pass | -16.04 | -11.04 | Pass
|  | 1 | -1 | 3 | 0.36 | -0.64 | Pass | 1.81 | 0.81 | Pass | 2.12 | 1.12 | Pass | 2.06 | 1.06 | Pass | -5 | -15.78 | -10.78 | Pass | -15.76 | -10.76 | Pass | -15.89 | -10.89 | Pass | -15.89 | -10.89 | Pass
|  | 2 | 0 | 4 | 1.71 | -0.29 | Pass | 2.93 | 0.93 | Pass | 3.25 | 1.25 | Pass | 2.76 | 0.76 | Pass | -5 | -16 | -11 | Pass | -15.78 | -10.78 | Pass | -15.89 | -10.89 | Pass | -15.85 | -10.85 | Pass
|  | 3 | 1 | 5 | 3.04 | 0.04 | Pass | 3.66 | 0.66 | Pass | 3.9 | 0.9 | Pass | 4.14 | 1.14 | Pass | -5 | -16.14 | -11.14 | Pass | -15.85 | -10.85 | Pass | -16 | -11 | Pass | -16 | -11 | Pass
|  | 4 | 2 | 6 | 4 | 0 | Pass | 4.61 | 0.61 | Pass | 4.89 | 0.89 | Pass | 5.07 | 1.07 | Pass | -5 | -16.01 | -11.01 | Pass | -15.68 | -10.68 | Pass | -15.7 | -10.7 | Pass | -15.7 | -10.7 | Pass
|  | 5 | 3 | 7 | 4.67 | -0.33 | Pass | 5.69 | 0.69 | Pass | 5.88 | 0.88 | Pass | 5.85 | 0.85 | Pass | -5 | -15.91 | -10.91 | Pass | -15.96 | -10.96 | Pass | -15.81 | -10.81 | Pass | -15.8 | -10.8 | Pass
|  | 6 | 4 | 8 | 5.71 | -0.29 | Pass | 6.57 | 0.57 | Pass | 6.77 | 0.77 | Pass | 6.81 | 0.81 | Pass | -5 | -15.66 | -10.66 | Pass | -16.08 | -11.08 | Pass | -15.76 | -10.76 | Pass | -15.76 | -10.76 | Pass
|  | 7 | 5 | 9 | 6.74 | -0.26 | Pass | 7.86 | 0.86 | Pass | 8.7 | 1.7 | Pass | 7.93 | 0.93 | Pass | -5 | -15.95 | -10.95 | Pass | -15.96 | -10.96 | Pass | -15.92 | -10.92 | Pass | -15.91 | -10.91 | Pass
|  | 8 | 6 | 10 | 7.77 | -0.23 | Pass | 8.74 | 0.74 | Pass | 8.83 | 0.83 | Pass | 8.41 | 0.41 | Pass | -5 | -16.08 | -11.08 | Pass | -16.1 | -11.1 | Pass | -15.56 | -10.56 | Pass | -15.55 | -10.55 | Pass
|  | 9 | 7 | 11 | 8.53 | -0.47 | Pass | 9.74 | 0.74 | Pass | 9.86 | 0.86 | Pass | 9.4 | 0.4 | Pass | -5 | -15.8 | -10.8 | Pass | -15.77 | -10.77 | Pass | -15.71 | -10.71 | Pass | -15.7 | -10.7 | Pass
|  | 10 | 8 | 12 | 9.68 | -0.32 | Pass | 10.77 | 0.77 | Pass | 10.82 | 0.82 | Pass | 10.63 | 0.63 | Pass | -5 | -15.8 | -10.8 | Pass | -15.66 | -10.66 | Pass | -15.85 | -10.85 | Pass | -15.84 | -10.84 | Pass
|  | 11 | 9 | 13 | 10.56 | -0.44 | Pass | 11.78 | 0.78 | Pass | 11.99 | 0.99 | Pass | 11.83 | 0.83 | Pass | -5 | -15.94 | -10.94 | Pass | -15.82 | -10.82 | Pass | -15.77 | -10.77 | Pass | -15.76 | -10.76 | Pass
|  | 12 | 10 | 14 | 11.72 | -0.28 | Pass | 12.7 | 0.7 | Pass | 12.98 | 0.98 | Pass | 12.89 | 0.89 | Pass | -5 | -15.72 | -10.72 | Pass | -15.96 | -10.96 | Pass | -15.93 | -10.93 | Pass | -15.9 | -10.9 | Pass
|  | 13 | 11 | 15 | 12.81 | -0.19 | Pass | 13.67 | 0.67 | Pass | 14.06 | 1.06 | Pass | 13.76 | 0.76 | Pass | -5 | -16.07 | -11.07 | Pass | -15.6 | -10.6 | Pass | -15.77 | -10.77 | Pass | -15.75 | -10.75 | Pass
|  | 14 | 12 | 16 | 13.77 | -0.23 | Pass | 14.84 | 0.84 | Pass | 14.94 | 0.94 | Pass | 14.51 | 0.51 | Pass | -5 | -15.97 | -10.97 | Pass | -15.84 | -10.84 | Pass | -15.8 | -10.8 | Pass | -15.78 | -10.78 | Pass
|  | 15 | 13 | 17 | 14.52 | -0.48 | Pass | 15.85 | 0.85 | Pass | 15.85 | 0.85 | Pass | 15.69 | 0.69 | Pass | -5 | -15.62 | -10.62 | Pass | -15.94 | -10.94 | Pass | -15.94 | -10.94 | Pass | -15.91 | -10.91 | Pass
|  | 16 | 14 | 18 | 15.82 | -0.18 | Pass | 16.91 | 0.91 | Pass | 16.95 | 0.95 | Pass | 16.78 | 0.78 | Pass | -5 | -16.01 | -11.01 | Pass | -15.48 | -10.48 | Pass | -15.75 | -10.75 | Pass | -15.62 | -10.62 | Pass
|  | 17 | 15 | 19 | 17.05 | 0.05 | Pass | 17.92 | 0.92 | Pass | 18.08 | 1.08 | Pass | 17.8 | 0.8 | Pass | -5 | -15.84 | -10.84 | Pass | -16 | -11 | Pass | -15.79 | -10.79 | Pass | -15.76 | -10.76 | Pass
|  | 18 | 16 | 20 | 18.2 | 0.2 | Pass | 18.89 | 0.89 | Pass | 19.03 | 1.03 | Pass | 18.83 | 0.83 | Pass | -5 | -15.84 | -10.84 | Pass | -15.93 | -10.93 | Pass | -15.77 | -10.77 | Pass | -15.98 | -10.98 | Pass
|  | 19 | 17 | 21 | 19.2 | 0.2 | Pass | 19.86 | 0.86 | Pass | 19.99 | 0.99 | Pass | 19.79 | 0.79 | Pass | -5 | -16.09 | -11.09 | Pass | -15.97 | -10.97 | Pass | -16.15 | -11.15 | Pass | -16.12 | -11.12 | Pass
|  | 20 | 18 | 22 | 20.22 | 0.22 | Pass | 20.77 | 0.77 | Pass | 20.91 | 0.91 | Pass | 20.77 | 0.77 | Pass | -5 | -15.93 | -10.93 | Pass | -15.86 | -10.86 | Pass | -16.09 | -11.09 | Pass | -15.99 | -10.99 | Pass
|  | 21 | 19 | 23 | 21.09 | 0.09 | Pass | 21.67 | 0.67 | Pass | 21.7 | 0.7 | Pass | 21.82 | 0.82 | Pass | -5 | -15.77 | -10.77 | Pass | -15.94 | -10.94 | Pass | -15.92 | -10.92 | Pass | -15.88 | -10.88 | Pass
|  | 22 | 20 | 24 | 22.11 | 0.11 | Pass | 22.71 | 0.71 | Pass | 22.79 | 0.79 | Pass | 22.79 | 0.79 | Pass | -5 | -15.85 | -10.85 | Pass | -15.83 | -10.83 | Pass | -15.67 | -10.67 | Pass | -15.64 | -10.64 | Pass
| 5745 | 0 | -2 | 2 | -0.08 | -0.08 | Pass | 0.91 | 0.91 | Pass | -1.13 | -1.13 | Pass | 0.48 | 0.48 | Pass | -5 | -15.62 | -10.62 | Pass | -16.01 | -11.01 | Pass | -15.95 | -10.95 | Pass | -15.93 | -10.93 | Pass
|  | 1 | -1 | 3 | 1.02 | 0.02 | Pass | 1.5 | 0.5 | Pass | 1.35 | 0.35 | Pass | 1.74 | 0.74 | Pass | -5 | -16.06 | -11.06 | Pass | -16.08 | -11.08 | Pass | -16.1 | -11.1 | Pass | -16.1 | -11.1 | Pass
|  | 2 | 0 | 4 | 1.95 | -0.05 | Pass | 2.54 | 0.54 | Pass | 2.84 | 0.84 | Pass | 2.25 | 0.25 | Pass | -5 | -15.85 | -10.85 | Pass | -15.77 | -10.77 | Pass | -15.81 | -10.81 | Pass | -15.81 | -10.81 | Pass
|  | 3 | 1 | 5 | 2.77 | -0.23 | Pass | 3.48 | 0.48 | Pass | 3.54 | 0.54 | Pass | 3.32 | 0.32 | Pass | -5 | -15.72 | -10.72 | Pass | -15.96 | -10.96 | Pass | -16.02 | -11.02 | Pass | -15.82 | -10.82 | Pass
|  | 4 | 2 | 6 | 3.65 | -0.35 | Pass | 4.58 | 0.58 | Pass | 4.75 | 0.75 | Pass | 4.73 | 0.73 | Pass | -5 | -15.89 | -10.89 | Pass | -15.7 | -10.7 | Pass | -15.96 | -10.96 | Pass | -15.96 | -10.96 | Pass
|  | 5 | 3 | 7 | 4.74 | -0.26 | Pass | 5.59 | 0.59 | Pass | 5.78 | 0.78 | Pass | 5.86 | 0.86 | Pass | -5 | -16.07 | -11.07 | Pass | -16.05 | -11.05 | Pass | -15.74 | -10.74 | Pass | -15.97 | -10.97 | Pass
|  | 6 | 4 | 8 | 5.77 | -0.23 | Pass | 6.59 | 0.59 | Pass | 6.65 | 0.65 | Pass | 6.48 | 0.48 | Pass | -5 | -16.07 | -11.07 | Pass | -15.73 | -10.73 | Pass | -16.09 | -11.09 | Pass | -16.08 | -11.08 | Pass
|  | 7 | 5 | 9 | 6.89 | -0.11 | Pass | 7.7 | 0.7 | Pass | 7.69 | 0.69 | Pass | 7.51 | 0.51 | Pass | -5 | -16 | -11 | Pass | -15.75 | -10.75 | Pass | -15.99 | -10.99 | Pass | -15.98 | -10.98 | Pass
|  | 8 | 6 | 10 | 7.87 | -0.13 | Pass | 8.37 | 0.37 | Pass | 8.87 | 0.87 | Pass | 8.51 | 0.51 | Pass | -5 | -15.92 | -10.92 | Pass | -15.74 | -10.74 | Pass | -15.65 | -10.65 | Pass | -15.63 | -10.63 | Pass
|  | 9 | 7 | 11 | 9 | 0 | Pass | 9.54 | 0.54 | Pass | 9.92 | 0.92 | Pass | 9.4 | 0.4 | Pass | -5 | -15.66 | -10.66 | Pass | -15.87 | -10.87 | Pass | -16.02 | -11.02 | Pass | -16.01 | -11.01 | Pass
|  | 10 | 8 | 12 | 9.95 | -0.05 | Pass | 10.6 | 0.6 | Pass | 10.41 | 0.41 | Pass | 10.34 | 0.34 | Pass | -5 | -15.81 | -10.81 | Pass | -15.9 | -10.9 | Pass | -15.84 | -10.84 | Pass | -15.82 | -10.82 | Pass
|  | 11 | 9 | 13 | 11.03 | 0.03 | Pass | 11.53 | 0.53 | Pass | 11.39 | 0.39 | Pass | 11.55 | 0.55 | Pass | -5 | -15.76 | -10.76 | Pass | -16.19 | -11.19 | Pass | -15.84 | -10.84 | Pass | -15.82 | -10.82 | Pass
|  | 12 | 10 | 14 | 11.97 | -0.03 | Pass | 12.59 | 0.59 | Pass | 12.52 | 0.52 | Pass | 12.4 | 0.4 | Pass | -5 | -15.85 | -10.85 | Pass | -15.93 | -10.93 | Pass | -16.1 | -11.1 | Pass | -16.07 | -11.07 | Pass
|  | 13 | 11 | 15 | 13.09 | 0.09 | Pass | 13.55 | 0.55 | Pass | 13.48 | 0.48 | Pass | 13.39 | 0.39 | Pass | -5 | -15.88 | -10.88 | Pass | -15.76 | -10.76 | Pass | -15.93 | -10.93 | Pass | -15.9 | -10.9 | Pass
|  | 14 | 12 | 16 | 13.95 | -0.05 | Pass | 14.66 | 0.66 | Pass | 14.62 | 0.62 | Pass | 14.27 | 0.27 | Pass | -5 | -15.88 | -10.88 | Pass | -15.89 | -10.89 | Pass | -15.77 | -10.77 | Pass | -16 | -11 | Pass
|  | 15 | 13 | 17 | 15.22 | 0.22 | Pass | 15.8 | 0.8 | Pass | 15.63 | 0.63 | Pass | 15.67 | 0.67 | Pass | -5 | -15.82 | -10.82 | Pass | -16.05 | -11.05 | Pass | -15.87 | -10.87 | Pass | -15.82 | -10.82 | Pass
|  | 16 | 14 | 18 | 16.37 | 0.37 | Pass | 16.8 | 0.8 | Pass | 16.68 | 0.68 | Pass | 16.6 | 0.6 | Pass | -5 | -15.94 | -10.94 | Pass | -15.81 | -10.81 | Pass | -15.67 | -10.67 | Pass | -15.62 | -10.62 | Pass
|  | 17 | 15 | 19 | 17.12 | 0.12 | Pass | 17.72 | 0.72 | Pass | 17.78 | 0.78 | Pass | 17.64 | 0.64 | Pass | -5 | -16.28 | -11.28 | Pass | -16.18 | -11.18 | Pass | -16.11 | -11.11 | Pass | -16.06 | -11.06 | Pass
|  | 18 | 16 | 20 | 17.97 | -0.03 | Pass | 18.65 | 0.65 | Pass | 18.74 | 0.74 | Pass | 18.59 | 0.59 | Pass | -5 | -15.74 | -10.74 | Pass | -16.04 | -11.04 | Pass | -15.9 | -10.9 | Pass | -15.73 | -10.73 | Pass
|  | 19 | 17 | 21 | 18.83 | -0.17 | Pass | 19.72 | 0.72 | Pass | 19.76 | 0.76 | Pass | 19.64 | 0.64 | Pass | -5 | -15.95 | -10.95 | Pass | -15.76 | -10.76 | Pass | -15.77 | -10.77 | Pass | -15.73 | -10.73 | Pass
|  | 20 | 18 | 22 | 19.94 | -0.06 | Pass | 20.71 | 0.71 | Pass | 20.74 | 0.74 | Pass | 20.68 | 0.68 | Pass | -5 | -15.9 | -10.9 | Pass | -15.91 | -10.91 | Pass | -15.82 | -10.82 | Pass | -15.9 | -10.9 | Pass
|  | 21 | 19 | 23 | 20.95 | -0.05 | Pass | 21.79 | 0.79 | Pass | 21.75 | 0.75 | Pass | 21.75 | 0.75 | Pass | -5 | -15.93 | -10.93 | Pass | -15.51 | -10.51 | Pass | -16.08 | -11.08 | Pass | -16.06 | -11.06 | Pass
|  | 22 | 20 | 24 | 22.09 | 0.09 | Pass | 22.81 | 0.81 | Pass | 22.79 | 0.79 | Pass | 22.67 | 0.67 | Pass | -5 | -16.18 | -11.18 | Pass | -15.94 | -10.94 | Pass | -16.06 | -11.06 | Pass | -15.88 | -10.88 | Pass
| 5785 | 0 | -2 | 2 | -0.43 | -0.43 | Pass | 0.84 | 0.84 | Pass | 0.84 | 0.84 | Pass | 0.21 | 0.21 | Pass | -5 | -16.09 | -11.09 | Pass | -15.78 | -10.78 | Pass | -16 | -11 | Pass | -16.01 | -11.01 | Pass
|  | 1 | -1 | 3 | 0.85 | -0.15 | Pass | 1.61 | 0.61 | Pass | 0.52 | -0.48 | Pass | 1.11 | 0.11 | Pass | -5 | -15.91 | -10.91 | Pass | -16.05 | -11.05 | Pass | -15.94 | -10.94 | Pass | -15.94 | -10.94 | Pass
|  | 2 | 0 | 4 | 2.04 | 0.04 | Pass | 2.83 | 0.83 | Pass | 2.16 | 0.16 | Pass | 2.54 | 0.54 | Pass | -5 | -16.07 | -11.07 | Pass | -15.88 | -10.88 | Pass | -15.68 | -10.68 | Pass | -15.69 | -10.69 | Pass
|  | 3 | 1 | 5 | 2.78 | -0.22 | Pass | 3.67 | 0.67 | Pass | 3.78 | 0.78 | Pass | 3.45 | 0.45 | Pass | -5 | -15.73 | -10.73 | Pass | -15.85 | -10.85 | Pass | -15.83 | -10.83 | Pass | -15.7 | -10.7 | Pass
|  | 4 | 2 | 6 | 3.62 | -0.38 | Pass | 4.37 | 0.37 | Pass | 4.85 | 0.85 | Pass | 4.31 | 0.31 | Pass | -5 | -16.05 | -11.05 | Pass | -16 | -11 | Pass | -15.79 | -10.79 | Pass | -16.05 | -11.05 | Pass
|  | 5 | 3 | 7 | 4.65 | -0.35 | Pass | 5.67 | 0.67 | Pass | 5.86 | 0.86 | Pass | 5.54 | 0.54 | Pass | -5 | -15.7 | -10.7 | Pass | -15.7 | -10.7 | Pass | -15.86 | -10.86 | Pass | -15.9 | -10.9 | Pass
|  | 6 | 4 | 8 | 5.54 | -0.46 | Pass | 6.61 | 0.61 | Pass | 6.69 | 0.69 | Pass | 6.33 | 0.33 | Pass | -5 | -15.72 | -10.72 | Pass | -15.89 | -10.89 | Pass | -15.72 | -10.72 | Pass | -15.72 | -10.72 | Pass
|  | 7 | 5 | 9 | 6.78 | -0.22 | Pass | 7.66 | 0.66 | Pass | 7.73 | 0.73 | Pass | 7.33 | 0.33 | Pass | -5 | -16 | -11 | Pass | -15.76 | -10.76 | Pass | -16.01 | -11.01 | Pass | -16.01 | -11.01 | Pass
|  | 8 | 6 | 10 | 7.78 | -0.22 | Pass | 8.78 | 0.78 | Pass | 8.65 | 0.65 | Pass | 8.47 | 0.47 | Pass | -5 | -15.59 | -10.59 | Pass | -15.92 | -10.92 | Pass | -15.6 | -10.6 | Pass | -15.6 | -10.6 | Pass
|  | 9 | 7 | 11 | 8.82 | -0.18 | Pass | 9.57 | 0.57 | Pass | 9.93 | 0.93 | Pass | 9.06 | 0.06 | Pass | -5 | -15.99 | -10.99 | Pass | -15.56 | -10.56 | Pass | -16 | -11 | Pass | -15.99 | -10.99 | Pass
|  | 10 | 8 | 12 | 9.85 | -0.15 | Pass | 10.66 | 0.66 | Pass | 10.36 | 0.36 | Pass | 10.22 | 0.22 | Pass | -5 | -15.81 | -10.81 | Pass | -15.7 | -10.7 | Pass | -15.83 | -10.83 | Pass | -15.81 | -10.81 | Pass
|  | 11 | 9 | 13 | 10.97 | -0.03 | Pass | 11.7 | 0.7 | Pass | 11.33 | 0.33 | Pass | 11.18 | 0.18 | Pass | -5 | -15.74 | -10.74 | Pass | -15.84 | -10.84 | Pass | -15.76 | -10.76 | Pass | -15.81 | -10.81 | Pass
|  | 12 | 10 | 14 | 11.96 | -0.04 | Pass | 12.76 | 0.76 | Pass | 12.51 | 0.51 | Pass | 12.21 | 0.21 | Pass | -5 | -15.85 | -10.85 | Pass | -15.87 | -10.87 | Pass | -15.88 | -10.88 | Pass | -15.85 | -10.85 | Pass
|  | 13 | 11 | 15 | 12.87 | -0.13 | Pass | 13.84 | 0.84 | Pass | 13.48 | 0.48 | Pass | 13.17 | 0.17 | Pass | -5 | -15.78 | -10.78 | Pass | -15.99 | -10.99 | Pass | -15.81 | -10.81 | Pass | -15.77 | -10.77 | Pass
|  | 14 | 12 | 16 | 13.95 | -0.05 | Pass | 14.58 | 0.58 | Pass | 14.77 | 0.77 | Pass | 14.12 | 0.12 | Pass | -5 | -15.79 | -10.79 | Pass | -15.77 | -10.77 | Pass | -16.01 | -11.01 | Pass | -16.03 | -11.03 | Pass
|  | 15 | 13 | 17 | 15.2 | 0.2 | Pass | 15.76 | 0.76 | Pass | 15.55 | 0.55 | Pass | 15.37 | 0.37 | Pass | -5 | -15.79 | -10.79 | Pass | -15.81 | -10.81 | Pass | -15.87 | -10.87 | Pass | -15.83 | -10.83 | Pass
|  | 16 | 14 | 18 | 16.2 | 0.2 | Pass | 16.81 | 0.81 | Pass | 16.65 | 0.65 | Pass | 16.44 | 0.44 | Pass | -5 | -15.98 | -10.98 | Pass | -15.95 | -10.95 | Pass | -16.02 | -11.02 | Pass | -15.98 | -10.98 | Pass
|  | 17 | 15 | 19 | 17.14 | 0.14 | Pass | 17.92 | 0.92 | Pass | 17.6 | 0.6 | Pass | 17.44 | 0.44 | Pass | -5 | -15.81 | -10.81 | Pass | -15.76 | -10.76 | Pass | -15.85 | -10.85 | Pass | -15.95 | -10.95 | Pass
|  | 18 | 16 | 20 | 17.98 | -0.02 | Pass | 18.67 | 0.67 | Pass | 18.67 | 0.67 | Pass | 18.45 | 0.45 | Pass | -5 | -15.88 | -10.88 | Pass | -15.79 | -10.79 | Pass | -15.92 | -10.92 | Pass | -15.88 | -10.88 | Pass
|  | 19 | 17 | 21 | 18.77 | -0.23 | Pass | 19.77 | 0.77 | Pass | 19.75 | 0.75 | Pass | 19.47 | 0.47 | Pass | -5 | -15.75 | -10.75 | Pass | -16.02 | -11.02 | Pass | -15.79 | -10.79 | Pass | -15.77 | -10.77 | Pass
|  | 20 | 18 | 22 | 19.88 | -0.12 | Pass | 20.76 | 0.76 | Pass | 20.81 | 0.81 | Pass | 20.5 | 0.5 | Pass | -5 | -15.61 | -10.61 | Pass | -16.15 | -11.15 | Pass | -15.65 | -10.65 | Pass | -16.17 | -11.17 | Pass
|  | 21 | 19 | 23 | 20.93 | -0.07 | Pass | 21.82 | 0.82 | Pass | 21.72 | 0.72 | Pass | 21.54 | 0.54 | Pass | -5 | -15.83 | -10.83 | Pass | -16.01 | -11.01 | Pass | -15.86 | -10.86 | Pass | -15.85 | -10.85 | Pass
|  | 22 | 20 | 24 | 22.07 | 0.07 | Pass | 22.96 | 0.96 | Pass | 22.71 | 0.71 | Pass | 22.53 | 0.53 | Pass | -5 | -15.63 | -10.63 | Pass | -15.88 | -10.88 | Pass | -15.67 | -10.67 | Pass | -15.66 | -10.66 | Pass
| 5825 | 0 | -2 | 2 | -0.23 | -0.23 | Pass | 0.99 | 0.99 | Pass | 0.73 | 0.73 | Pass | 1.29 | 1.29 | Pass | -5 | -15.96 | -10.96 | Pass | -15.66 | -10.66 | Pass | -15.96 | -10.96 | Pass | -15.97 | -10.97 | Pass
|  | 1 | -1 | 3 | 0.91 | -0.09 | Pass | 1.94 | 0.94 | Pass | 0.84 | -0.16 | Pass | 1.59 | 0.59 | Pass | -5 | -16.08 | -11.08 | Pass | -15.96 | -10.96 | Pass | -15.84 | -10.84 | Pass | -16.08 | -11.08 | Pass
|  | 2 | 0 | 4 | 1.86 | -0.14 | Pass | 2.48 | 0.48 | Pass | 2.96 | 0.96 | Pass | 2.53 | 0.53 | Pass | -5 | -15.97 | -10.97 | Pass | -16.07 | -11.07 | Pass | -15.97 | -10.97 | Pass | -15.97 | -10.97 | Pass
|  | 3 | 1 | 5 | 2.82 | -0.18 | Pass | 3.71 | 0.71 | Pass | 4.1 | 1.1 | Pass | 3.22 | 0.22 | Pass | -5 | -16.11 | -11.11 | Pass | -15.86 | -10.86 | Pass | -16.11 | -11.11 | Pass | -16.11 | -11.11 | Pass
|  | 4 | 2 | 6 | 3.74 | -0.26 | Pass | 4.57 | 0.57 | Pass | 4.59 | 0.59 | Pass | 4.24 | 0.24 | Pass | -5 | -15.78 | -10.78 | Pass | -15.73 | -10.73 | Pass | -15.79 | -10.79 | Pass | -15.78 | -10.78 | Pass
|  | 5 | 3 | 7 | 4.66 | -0.34 | Pass | 5.56 | 0.56 | Pass | 5.08 | 0.08 | Pass | 5.52 | 0.52 | Pass | -5 | -15.67 | -10.67 | Pass | -15.89 | -10.89 | Pass | -15.68 | -10.68 | Pass | -15.67 | -10.67 | Pass
|  | 6 | 4 | 8 | 5.62 | -0.38 | Pass | 6.52 | 0.52 | Pass | 6.3 | 0.3 | Pass | 6.28 | 0.28 | Pass | -5 | -15.83 | -10.83 | Pass | -16.06 | -11.06 | Pass | -15.83 | -10.83 | Pass | -15.82 | -10.82 | Pass
|  | 7 | 5 | 9 | 6.8 | -0.2 | Pass | 7.63 | 0.63 | Pass | 7.02 | 0.02 | Pass | 7.32 | 0.32 | Pass | -5 | -15.95 | -10.95 | Pass | -16.06 | -11.06 | Pass | -15.96 | -10.96 | Pass | -15.49 | -10.49 | Pass
|  | 8 | 6 | 10 | 7.71 | -0.29 | Pass | 8.65 | 0.65 | Pass | 8.49 | 0.49 | Pass | 8.32 | 0.32 | Pass | -5 | -15.59 | -10.59 | Pass | -16 | -11 | Pass | -15.9 | -10.9 | Pass | -15.59 | -10.59 | Pass
|  | 9 | 7 | 11 | 9.08 | 0.08 | Pass | 9.61 | 0.61 | Pass | 9.43 | 0.43 | Pass | 9.18 | 0.18 | Pass | -5 | -15.81 | -10.81 | Pass | -15.92 | -10.92 | Pass | -15.77 | -10.77 | Pass | -15.76 | -10.76 | Pass
|  | 10 | 8 | 12 | 10.15 | 0.15 | Pass | 10.65 | 0.65 | Pass | 10.57 | 0.57 | Pass | 10.23 | 0.23 | Pass | -5 | -15.9 | -10.9 | Pass | -15.66 | -10.66 | Pass | -15.92 | -10.92 | Pass | -15.91 | -10.91 | Pass
|  | 11 | 9 | 13 | 11.27 | 0.27 | Pass | 11.65 | 0.65 | Pass | 11.56 | 0.56 | Pass | 11.35 | 0.35 | Pass | -5 | -15.44 | -10.44 | Pass | -15.81 | -10.81 | Pass | -15.46 | -10.46 | Pass | -15.45 | -10.45 | Pass
|  | 12 | 10 | 14 | 12.34 | 0.34 | Pass | 12.67 | 0.67 | Pass | 12.62 | 0.62 | Pass | 12.29 | 0.29 | Pass | -5 | -15.95 | -10.95 | Pass | -15.77 | -10.77 | Pass | -15.97 | -10.97 | Pass | -15.96 | -10.96 | Pass
|  | 13 | 11 | 15 | 13.29 | 0.29 | Pass | 13.67 | 0.67 | Pass | 13.74 | 0.74 | Pass | 13.37 | 0.37 | Pass | -5 | -15.87 | -10.87 | Pass | -15.85 | -10.85 | Pass | -15.89 | -10.89 | Pass | -15.95 | -10.95 | Pass
|  | 14 | 12 | 16 | 14.21 | 0.21 | Pass | 14.85 | 0.85 | Pass | 14.71 | 0.71 | Pass | 14.41 | 0.41 | Pass | -5 | -15.9 | -10.9 | Pass | -15.89 | -10.89 | Pass | -15.93 | -10.93 | Pass | -15.91 | -10.91 | Pass
|  | 15 | 13 | 17 | 15.17 | 0.17 | Pass | 15.67 | 0.67 | Pass | 15.72 | 0.72 | Pass | 15.46 | 0.46 | Pass | -5 | -15.84 | -10.84 | Pass | -15.93 | -10.93 | Pass | -15.87 | -10.87 | Pass | -15.85 | -10.85 | Pass
|  | 16 | 14 | 18 | 16.21 | 0.21 | Pass | 16.67 | 0.67 | Pass | 16.84 | 0.84 | Pass | 16.44 | 0.44 | Pass | -5 | -15.89 | -10.89 | Pass | -15.83 | -10.83 | Pass | -15.92 | -10.92 | Pass | -15.89 | -10.89 | Pass
|  | 17 | 15 | 19 | 17.01 | 0.01 | Pass | 17.67 | 0.67 | Pass | 17.57 | 0.57 | Pass | 17.46 | 0.46 | Pass | -5 | -15.78 | -10.78 | Pass | -15.89 | -10.89 | Pass | -15.93 | -10.93 | Pass | -15.78 | -10.78 | Pass
|  | 18 | 16 | 20 | 17.94 | -0.06 | Pass | 18.71 | 0.71 | Pass | 18.46 | 0.46 | Pass | 18.46 | 0.46 | Pass | -5 | -15.98 | -10.98 | Pass | -15.58 | -10.58 | Pass | -16.03 | -11.03 | Pass | -16 | -11 | Pass
|  | 19 | 17 | 21 | 18.85 | -0.15 | Pass | 19.65 | 0.65 | Pass | 19.34 | 0.34 | Pass | 19.45 | 0.45 | Pass | -5 | -16.05 | -11.05 | Pass | -15.74 | -10.74 | Pass | -16.1 | -11.1 | Pass | -16.07 | -11.07 | Pass
|  | 20 | 18 | 22 | 19.96 | -0.04 | Pass | 20.62 | 0.62 | Pass | 20.32 | 0.32 | Pass | 20.44 | 0.44 | Pass | -5 | -15.73 | -10.73 | Pass | -15.95 | -10.95 | Pass | -15.79 | -10.79 | Pass | -15.75 | -10.75 | Pass
|  | 21 | 19 | 23 | 20.99 | -0.01 | Pass | 21.63 | 0.63 | Pass | 21.49 | 0.49 | Pass | 21.47 | 0.47 | Pass | -5 | -15.92 | -10.92 | Pass | -15.81 | -10.81 | Pass | -15.97 | -10.97 | Pass | -15.95 | -10.95 | Pass
|  | 22 | 20 | 24 | 22.03 | 1 | Pass | 22.78 | 1 | Pass | 22.58 | 0.58 | Pass | 22.53 | 0.53 | Pass | -5 | -15.64 | -10.64 | Pass | -15.93 | -10.93 | Pass | -15.7 | -10.7 | Pass | -15.69 | -10.69 | Pass
VHT20-MCS8 | 5180 | 0 | -2 | 2 | -0.8 | -0.8 | Pass | 0.08 | 0.08 | Pass | 1.18 | 1.18 | Pass | 0.37 | 0.37 | Pass | -30 | -42.37 | -12.37 | Pass | -42.39 | -12.39 | Pass | -42.6 | -12.6 | Pass | -42.57 | -12.57 | Pass
|  | 1 | -1 | 3 | 0.34 | -0.66 | Pass | 1.51 | 0.51 | Pass | 1.97 | 0.97 | Pass | 0.99 | -0.01 | Pass | -30 | -42.66 | -12.66 | Pass | -41.89 | -11.89 | Pass | -42.87 | -12.87 | Pass | -42.05 | -12.05 | Pass
|  | 2 | 0 | 4 | 1.52 | -0.48 | Pass | 2.47 | 0.47 | Pass | 3.26 | 1.26 | Pass | 2.12 | 0.12 | Pass | -30 | -42.49 | -12.49 | Pass | -42.9 | -12.9 | Pass | -42.94 | -12.94 | Pass | -42.69 | -12.69 | Pass
|  | 3 | 1 | 5 | 2.57 | -0.43 | Pass | 3.21 | 0.21 | Pass | 4.31 | 1.31 | Pass | 3.11 | 0.11 | Pass | -30 | -42.47 | -12.47 | Pass | -42.68 | -12.68 | Pass | -42.76 | -12.76 | Pass | -43.04 | -13.04 | Pass
|  | 4 | 2 | 6 | 3.45 | -0.55 | Pass | 4.51 | 0.51 | Pass | 4.74 | 0.74 | Pass | 4.3 | 0.3 | Pass | -30 | -42.72 | -12.72 | Pass | -42.57 | -12.57 | Pass | -42.81 | -12.81 | Pass | -43.61 | -13.61 | Pass
|  | 5 | 3 | 7 | 4.63 | -0.37 | Pass | 5.36 | 0.36 | Pass | 5.8 | 0.8 | Pass | 5.37 | 0.37 | Pass | -30 | -42.17 | -12.17 | Pass | -42.82 | -12.82 | Pass | -43.47 | -13.47 | Pass | -43.08 | -13.08 | Pass
|  | 6 | 4 | 8 | 5.68 | -0.32 | Pass | 6.21 | 0.21 | Pass | 6.67 | 0.67 | Pass | 6.25 | 0.25 | Pass | -30 | -42.22 | -12.22 | Pass | -42.42 | -12.42 | Pass | -43.07 | -13.07 | Pass | -43.13 | -13.13 | Pass
|  | 7 | 5 | 9 | 6.59 | -0.41 | Pass | 7.39 | 0.39 | Pass | 7.9 | 0.9 | Pass | 7.37 | 0.37 | Pass | -30 | -42.3 | -12.3 | Pass | -42.71 | -12.71 | Pass | -42.68 | -12.68 | Pass | -43.42 | -13.42 | Pass
|  | 8 | 6 | 10 | 7.71 | -0.29 | Pass | 8.35 | 0.35 | Pass | 8.89 | 0.89 | Pass | 8.49 | 0.49 | Pass | -30 | -42.12 | -12.12 | Pass | -42.69 | -12.69 | Pass | -42.14 | -12.14 | Pass | -42.99 | -12.99 | Pass
|  | 9 | 7 | 11 | 8.63 | -0.37 | Pass | 9.54 | 0.54 | Pass | 10.02 | 1.02 | Pass | 8.91 | -0.09 | Pass | -30 | -41.36 | -11.36 | Pass | -42.18 | -12.18 | Pass | -42.53 | -12.53 | Pass | -42.79 | -12.79 | Pass
|  | 10 | 8 | 12 | 9.76 | -0.24 | Pass | 10.19 | 0.19 | Pass | 10.89 | 0.89 | Pass | 9.82 | -0.18 | Pass | -30 | -41.59 | -11.59 | Pass | -41.95 | -11.95 | Pass | -42.44 | -12.44 | Pass | -42.19 | -12.19 | Pass
|  | 11 | 9 | 13 | 10.93 | -0.07 | Pass | 11.18 | 0.18 | Pass | 11.85 | 0.85 | Pass | 10.86 | -0.14 | Pass | -30 | -41.5 | -11.5 | Pass | -41.58 | -11.58 | Pass | -41.85 | -11.85 | Pass | -41.94 | -11.94 | Pass
|  | 12 | 10 | 14 | 12.02 | 0.02 | Pass | 12.35 | 0.35 | Pass | 12.85 | 0.85 | Pass | 11.86 | -0.14 | Pass | -30 | -40.75 | -10.75 | Pass | -40.61 | -10.61 | Pass | -41.21 | -11.21 | Pass | -42.05 | -12.05 | Pass
|  | 13 | 11 | 15 | 12.86 | -0.14 | Pass | 13.32 | 0.32 | Pass | 13.85 | 0.85 | Pass | 12.98 | -0.02 | Pass | -30 | -40.12 | -10.12 | Pass | -40.42 | -10.42 | Pass | -41.06 | -11.06 | Pass | -41.63 | -11.63 | Pass
|  | 14 | 12 | 16 | 13.92 | -0.08 | Pass | 14.34 | 0.34 | Pass | 14.99 | 0.99 | Pass | 13.74 | -0.26 | Pass | -30 | -39.99 | -9.99 | Pass | -39.73 | -9.73 | Pass | -40.66 | -10.66 | Pass | -40.69 | -10.69 | Pass
|  | 15 | 13 | 17 | 14.72 | -0.28 | Pass | 15.31 | 0.31 | Pass | 16.03 | 1.03 | Pass | 15.03 | 0.03 | Pass | -30 | -39.74 | -9.74 | Pass | -39.38 | -9.38 | Pass | -40.12 | -10.12 | Pass | -40.81 | -10.81 | Pass
|  | 16 | 14 | 18 | 15.56 | -0.44 | Pass | 16.33 | 0.33 | Pass | 16.79 | 0.79 | Pass | 16.07 | 0.07 | Pass | -30 | -39.21 | -9.21 | Pass | -38.73 | -8.73 | Pass | -39.81 | -9.81 | Pass | -40.34 | -10.34 | Pass
|  | 17 | 15 | 19 | 16.77 | -0.23 | Pass | 17.42 | 0.42 | Pass | 17.83 | 0.83 | Pass | 17.36 | 0.36 | Pass | -30 | -38.93 | -8.93 | Pass | -38.26 | -8.26 | Pass | -39.59 | -9.59 | Pass | -39.95 | -9.95 | Pass
|  | 18 | 16 | 20 | 17.88 | -0.12 | Pass | 18.23 | 0.23 | Pass | 18.78 | 0.78 | Pass | 18.35 | 0.35 | Pass | -30 | -38.88 | -8.88 | Pass | -38.43 | -8.43 | Pass | -38.87 | -8.87 | Pass | -39.42 | -9.42 | Pass
|  | 19 | 17 | 21 | 18.87 | -0.13 | Pass | 19.28 | 0.28 | Pass | 19.88 | 0.88 | Pass | 19.26 | 0.26 | Pass | -30 | -38.43 | -8.43 | Pass | -38.12 | -8.12 | Pass | -39.27 | -9.27 | Pass | -39.21 | -9.21 | Pass
|  | 20 | 18 | 22 | 19.8 | -0.2 | Pass | 20.31 | 0.31 | Pass | 20.83 | 0.83 | Pass | 20.2 | 0.2 | Pass | -30 | -39 | -9 | Pass | -37.66 | -7.66 | Pass | -36.98 | -6.98 | Pass | -38.78 | -8.78 | Pass
|  | 21 | 19 | 23 | 20.81 | -0.19 | Pass | 21.29 | 0.29 | Pass | 21.84 | 0.84 | Pass | 21.3 | 0.3 | Pass | -30 | -38.7 | -8.7 | Pass | -37.25 | -7.25 | Pass | -36.04 | -6.04 | Pass | -37.25 | -7.25 | Pass
| 5260 | 0 | -2 | 2 | -0.75 | -0.75 | Pass | 0 | 0 | Pass | 0.87 | 0.87 | Pass | 0.68 | 0.68 | Pass | -30 | -42.13 | -12.13 | Pass | -41.81 | -11.81 | Pass | -42.52 | -12.52 | Pass | -42.92 | -12.92 | Pass
|  | 1 | -1 | 3 | 0.4 | -0.6 | Pass | 1.3 | 0.3 | Pass | 1.73 | 0.73 | Pass | 1.16 | 0.16 | Pass | -30 | -42.72 | -12.72 | Pass | -41.94 | -11.94 | Pass | -43.26 | -13.26 | Pass | -42.43 | -12.43 | Pass
|  | 2 | 0 | 4 | 1.56 | -0.44 | Pass | 2.05 | 0.05 | Pass | 2.81 | 0.81 | Pass | 2.21 | 0.21 | Pass | -30 | -42.96 | -12.96 | Pass | -43.24 | -13.24 | Pass | -42.75 | -12.75 | Pass | -43.39 | -13.39 | Pass
|  | 3 | 1 | 5 | 2.24 | -0.76 | Pass | 3.03 | 0.03 | Pass | 3.92 | 0.92 | Pass | 2.96 | -0.04 | Pass | -30 | -42.78 | -12.78 | Pass | -42.85 | -12.85 | Pass | -43.42 | -13.42 | Pass | -43.17 | -13.17 | Pass
|  | 4 | 2 | 6 | 3.34 | -0.66 | Pass | 3.73 | -0.27 | Pass | 4.45 | 0.45 | Pass | 3.96 | -0.04 | Pass | -30 | -42.3 | -12.3 | Pass | -42.66 | -12.66 | Pass | -43.29 | -13.29 | Pass | -43.24 | -13.24 | Pass
|  | 5 | 3 | 7 | 4.46 | -0.54 | Pass | 4.6 | -0.4 | Pass | 5.33 | 0.33 | Pass | 5.14 | 0.14 | Pass | -30 | -42.65 | -12.65 | Pass | -42.76 | -12.76 | Pass | -42.93 | -12.93 | Pass | -42.85 | -12.85 | Pass
|  | 6 | 4 | 8 | 5.34 | -0.66 | Pass | 5.69 | -0.31 | Pass | 6.45 | 0.45 | Pass | 6.09 | 0.09 | Pass | -30 | -42.77 | -12.77 | Pass | -42.42 | -12.42 | Pass | -43.53 | -13.53 | Pass | -43.24 | -13.24 | Pass
|  | 7 | 5 | 9 | 6.42 | -0.58 | Pass | 6.81 | -0.19 | Pass | 7.42 | 0.42 | Pass | 7.04 | 0.04 | Pass | -30 | -42.53 | -12.53 | Pass | -41.94 | -11.94 | Pass | -42.89 | -12.89 | Pass | -42.74 | -12.74 | Pass
|  | 8 | 6 | 10 | 7.56 | -0.44 | Pass | 7.86 | -0.14 | Pass | 8.64 | 0.64 | Pass | 8.3 | 0.3 | Pass | -30 | -41.55 | -11.55 | Pass | -42.48 | -12.48 | Pass | -42.12 | -12.12 | Pass | -42.3 | -12.3 | Pass
|  | 9 | 7 | 11 | 8.73 | -0.27 | Pass | 8.82 | -0.18 | Pass | 9.37 | 0.37 | Pass | 9.16 | 0.16 | Pass | -30 | -41.1 | -11.1 | Pass | -42.38 | -12.38 | Pass | -42.25 | -12.25 | Pass | -42.77 | -12.77 | Pass
|  | 10 | 8 | 12 | 9.59 | -0.41 | Pass | 9.8 | -0.2 | Pass | 10.38 | 0.38 | Pass | 10.07 | 0.07 | Pass | -30 | -41.69 | -11.69 | Pass | -41.79 | -11.79 | Pass | -42.43 | -12.43 | Pass | -42.22 | -12.22 | Pass
|  | 11 | 9 | 13 | 10.7 | -0.3 | Pass | 10.79 | -0.21 | Pass | 11.46 | 0.46 | Pass | 11.15 | 0.15 | Pass | -30 | -41.5 | -11.5 | Pass | -41.41 | -11.41 | Pass | -41.88 | -11.88 | Pass | -42.13 | -12.13 | Pass
|  | 12 | 10 | 14 | 11.75 | -0.25 | Pass | 11.83 | -0.17 | Pass | 12.47 | 0.47 | Pass | 12.24 | 0.24 | Pass | -30 | -41.21 | -11.21 | Pass | -40.42 | -10.42 | Pass | -41.23 | -11.23 | Pass | -41.33 | -11.33 | Pass
|  | 13 | 11 | 15 | 12.72 | -0.28 | Pass | 12.93 | -0.07 | Pass | 13.46 | 0.46 | Pass | 13.17 | 0.17 | Pass | -30 | -40.46 | -10.46 | Pass | -40.02 | -10.02 | Pass | -41.4 | -11.4 | Pass | -41.45 | -11.45 | Pass
|  | 14 | 12 | 16 | 13.68 | -0.32 | Pass | 13.95 | -0.05 | Pass | 14.62 | 0.62 | Pass | 14.16 | 0.16 | Pass | -30 | -40.49 | -10.49 | Pass | -39.66 | -9.66 | Pass | -40.69 | -10.69 | Pass | -40.53 | -10.53 | Pass
|  | 15 | 13 | 17 | 14.72 | -0.28 | Pass | 14.84 | -0.16 | Pass | 15.5 | 0.5 | Pass | 15.17 | 0.17 | Pass | -30 | -39.6 | -9.6 | Pass | -38.84 | -8.84 | Pass | -40.78 | -10.78 | Pass | -40.62 | -10.62 | Pass
|  | 16 | 14 | 18 | 15.67 | -0.33 | Pass | 15.84 | -0.16 | Pass | 16.52 | 0.52 | Pass | 16.29 | 0.29 | Pass | -30 | -39.76 | -9.76 | Pass | -38.33 | -8.33 | Pass | -40.23 | -10.23 | Pass | -40.43 | -10.43 | Pass
|  | 17 | 15 | 19 | 16.74 | -0.26 | Pass | 16.94 | -0.06 | Pass | 17.46 | 0.46 | Pass | 17.36 | 0.36 | Pass | -30 | -39.41 | -9.41 | Pass | -38.66 | -8.66 | Pass | -40.13 | -10.13 | Pass | -39.7 | -9.7 | Pass
|  | 18 | 16 | 20 | 17.48 | -0.52 | Pass | 17.95 | -0.05 | Pass | 18.54 | 0.54 | Pass | 18.28 | 0.28 | Pass | -30 | -39.38 | -9.38 | Pass | -38.38 | -8.38 | Pass | -39.92 | -9.92 | Pass | -40.01 | -10.01 | Pass
|  | 19 | 17 | 21 | 18.55 | -0.45 | Pass | 18.92 | -0.08 | Pass | 19.54 | 0.54 | Pass | 19.15 | 0.15 | Pass | -30 | -39.44 | -9.44 | Pass | -38.24 | -8.24 | Pass | -39.95 | -9.95 | Pass | -39.83 | -9.83 | Pass
|  | 20 | 18 | 22 | 19.6 | -0.4 | Pass | 19.79 | -0.21 | Pass | 20.46 | 0.46 | Pass | 20.17 | 0.17 | Pass | -30 | -39.9 | -9.9 | Pass | -38.64 | -8.64 | Pass | -38.49 | -8.49 | Pass | -38.58 | -8.58 | Pass
|  | 21 | 19 | 23 | 20.6 | -0.4 | Pass | 20.85 | -0.15 | Pass | 21.53 | 0.53 | Pass | 21.16 | 0.16 | Pass | -30 | -38.62 | -8.62 | Pass | -36.78 | -6.78 | Pass | -36.36 | -6.36 | Pass | -36.08 | -6.08 | Pass
| 5320 | 0 | -2 | 2 | -0.23 | -0.23 | Pass | 0.9 | 0.9 | Pass | 0.9 | 0.9 | Pass | 0.1 | 0.1 | Pass | -30 | -42.4 | -12.4 | Pass | -42.26 | -12.26 | Pass | -42.57 | -12.57 | Pass | -42.73 | -12.73 | Pass
|  | 1 | -1 | 3 | 0.25 | -0.75 | Pass | 1.48 | 0.48 | Pass | 1.57 | 0.57 | Pass | 1.59 | 0.59 | Pass | -30 | -42.04 | -12.04 | Pass | -42.91 | -12.91 | Pass | -42.94 | -12.94 | Pass | -42.91 | -12.91 | Pass
|  | 2 | 0 | 4 | 1.96 | -0.04 | Pass | 2.51 | 0.51 | Pass | 2.31 | 0.31 | Pass | 2.66 | 0.66 | Pass | -30 | -42.82 | -12.82 | Pass | -42.53 | -12.53 | Pass | -42.08 | -12.08 | Pass | -43 | -13 | Pass
|  | 3 | 1 | 5 | 2.63 | -0.37 | Pass | 3.61 | 0.61 | Pass | 3.48 | 0.48 | Pass | 3.46 | 0.46 | Pass | -30 | -42.82 | -12.82 | Pass | -43.03 | -13.03 | Pass | -43.75 | -13.75 | Pass | -43.75 | -13.75 | Pass
|  | 4 | 2 | 6 | 3.28 | -0.72 | Pass | 4.45 | 0.45 | Pass | 4.31 | 0.31 | Pass | 4.36 | 0.36 | Pass | -30 | -42.65 | -12.65 | Pass | -43.06 | -13.06 | Pass | -42.55 | -12.55 | Pass | -42.98 | -12.98 | Pass
|  | 5 | 3 | 7 | 4.7 | -0.3 | Pass | 5.4 | 0.4 | Pass | 5.25 | 0.25 | Pass | 5.36 | 0.36 | Pass | -30 | -43.31 | -13.31 | Pass | -43.3 | -13.3 | Pass | -42.61 | -12.61 | Pass | -43.41 | -13.41 | Pass
|  | 6 | 4 | 8 | 5.52 | -0.48 | Pass | 6.53 | 0.53 | Pass | 6.53 | 0.53 | Pass | 6.36 | 0.36 | Pass | -30 | -42.9 | -12.9 | Pass | -42.67 | -12.67 | Pass | -43.38 | -13.38 | Pass | -42.82 | -12.82 | Pass
|  | 7 | 5 | 9 | 6.61 | -0.39 | Pass | 7.27 | 0.27 | Pass | 7.56 | 0.56 | Pass | 7.31 | 0.31 | Pass | -30 | -42.14 | -12.14 | Pass | -42.76 | -12.76 | Pass | -43.06 | -13.06 | Pass | -43.03 | -13.03 | Pass
|  | 8 | 6 | 10 | 7.69 | -0.31 | Pass | 8.4 | 0.4 | Pass | 8.34 | 0.34 | Pass | 8.03 | 0.03 | Pass | -30 | -42.65 | -12.65 | Pass | -42.92 | -12.92 | Pass | -42.55 | -12.55 | Pass | -43.12 | -13.12 | Pass
|  | 9 | 7 | 11 | 8.93 | -0.07 | Pass | 9.31 | 0.31 | Pass | 9.49 | 0.49 | Pass | 9.03 | 0.03 | Pass | -30 | -42.42 | -12.42 | Pass | -42.48 | -12.48 | Pass | -42.61 | -12.61 | Pass | -42.44 | -12.44 | Pass
|  | 10 | 8 | 12 | 9.91 | -0.09 | Pass | 10.49 | 0.49 | Pass | 10.7 | 0.7 | Pass | 10.04 | 0.04 | Pass | -30 | -42.1 | -12.1 | Pass | -42.18 | -12.18 | Pass | -42.74 | -12.74 | Pass | -42.66 | -12.66 | Pass
|  | 11 | 9 | 13 | 10.95 | -0.05 | Pass | 11.53 | 0.53 | Pass | 11.66 | 0.66 | Pass | 11.08 | 0.08 | Pass | -30 | -41.67 | -11.67 | Pass | -41.39 | -11.39 | Pass | -41.71 | -11.71 | Pass | -42.38 | -12.38 | Pass
|  | 12 | 10 | 14 | 11.94 | -0.06 | Pass | 12.49 | 0.49 | Pass | 12.87 | 0.87 | Pass | 11.86 | -0.14 | Pass | -30 | -42.08 | -12.08 | Pass | -41.6 | -11.6 | Pass | -42.3 | -12.3 | Pass | -41.21 | -11.21 | Pass
|  | 13 | 11 | 15 | 12.93 | -0.07 | Pass | 13.58 | 0.58 | Pass | 13.91 | 0.91 | Pass | 12.82 | -0.18 | Pass | -30 | -41.37 | -11.37 | Pass | -40.62 | -10.62 | Pass | -41.27 | -11.27 | Pass | -41.82 | -11.82 | Pass
|  | 14 | 12 | 16 | 14 | 0 | Pass | 14.58 | 0.58 | Pass | 15.11 | 1.11 | Pass | 14.24 | 0.24 | Pass | -30 | -40.71 | -10.71 | Pass | -40.67 | -10.67 | Pass | -41.2 | -11.2 | Pass | -41.08 | -11.08 | Pass
|  | 15 | 13 | 17 | 15 | 0 | Pass | 15.51 | 0.51 | Pass | 15.91 | 0.91 | Pass | 15.45 | 0.45 | Pass | -30 | -41 | -11 | Pass | -39.74 | -9.74 | Pass | -40.67 | -10.67 | Pass | -40.98 | -10.98 | Pass
|  | 16 | 14 | 18 | 15.9 | -0.1 | Pass | 16.56 | 0.56 | Pass | 16.64 | 0.64 | Pass | 16.44 | 0.44 | Pass | -30 | -41.02 | -11.02 | Pass | -39.8 | -9.8 | Pass | -40.14 | -10.14 | Pass | -40.55 | -10.55 | Pass
|  | 17 | 15 | 19 | 17.03 | 0.03 | Pass | 17.7 | 0.7 | Pass | 17.54 | 0.54 | Pass | 17.45 | 0.45 | Pass | -30 | -40.63 | -10.63 | Pass | -38.99 | -8.99 | Pass | -39.69 | -9.69 | Pass | -40.57 | -10.57 | Pass
|  | 18 | 16 | 20 | 17.81 | -0.19 | Pass | 18.61 | 0.61 | Pass | 18.59 | 0.59 | Pass | 18.4 | 0.4 | Pass | -30 | -40.3 | -10.3 | Pass | -39.23 | -9.23 | Pass | -40.12 | -10.12 | Pass | -39.9 | -9.9 | Pass
|  | 19 | 17 | 21 | 18.87 | -0.13 | Pass | 19.58 | 0.58 | Pass | 19.63 | 0.63 | Pass | 19.39 | 0.39 | Pass | -30 | -39.89 | -9.89 | Pass | -38.71 | -8.71 | Pass | -40.5 | -10.5 | Pass | -39.79 | -9.79 | Pass
|  | 20 | 18 | 22 | 19.88 | -0.12 | Pass | 20.44 | 0.44 | Pass | 20.66 | 0.66 | Pass | 20.21 | 0.21 | Pass | -30 | -40.55 | -10.55 | Pass | -38.48 | -8.48 | Pass | -39.31 | -9.31 | Pass | -39.49 | -9.49 | Pass
|  | 21 | 19 | 23 | 20.8 | -0.2 | Pass | 21.45 | 0.45 | Pass | 21.68 | 0.68 | Pass | 21.34 | 0.34 | Pass | -30 | -39.34 | -9.34 | Pass | -37.24 | -7.24 | Pass | -37.86 | -7.86 | Pass | -37.65 | -7.65 | Pass
| 5500 | 0 | -2 | 2 | -0.28 | -0.28 | Pass | 0.25 | 0.25 | Pass | 0.59 | 0.59 | Pass | -0.01 | -0.01 | Pass | -30 | -42.6 | -12.6 | Pass | -42.35 | -12.35 | Pass | -42.18 | -12.18 | Pass | -42.27 | -12.27 | Pass
|  | 1 | -1 | 3 | 0.63 | -0.37 | Pass | 0.82 | -0.18 | Pass | 1.65 | 0.65 | Pass | 1.3 | 0.3 | Pass | -30 | -42.44 | -12.44 | Pass | -42.61 | -12.61 | Pass | -43.27 | -13.27 | Pass | -43 | -13 | Pass
|  | 2 | 0 | 4 | 1.73 | -0.27 | Pass | 1.74 | -0.26 | Pass | 2.62 | 0.62 | Pass | 2.29 | 0.29 | Pass | -30 | -43 | -13 | Pass | -43.27 | -13.27 | Pass | -42.76 | -12.76 | Pass | -43.16 | -13.16 | Pass
|  | 3 | 1 | 5 | 2.72 | -0.28 | Pass | 2.93 | -0.07 | Pass | 3.39 | 0.39 | Pass | 3.53 | 0.53 | Pass | -30 | -43.35 | -13.35 | Pass | -43.14 | -13.14 | Pass | -43.7 | -13.7 | Pass | -43.36 | -13.36 | Pass
|  | 4 | 2 | 6 | 3.77 | -0.23 | Pass | 3.95 | -0.05 | Pass | 4.48 | 0.48 | Pass | 4.27 | 0.27 | Pass | -30 | -43.46 | -13.46 | Pass | -43.11 | -13.11 | Pass | -43.04 | -13.04 | Pass | -42.79 | -12.79 | Pass
|  | 5 | 3 | 7 | 4.38 | -0.62 | Pass | 5.04 | 0.04 | Pass | 5.57 | 0.57 | Pass | 5.75 | 0.75 | Pass | -30 | -42.76 | -12.76 | Pass | -43.32 | -13.32 | Pass | -43.86 | -13.86 | Pass | -43.17 | -13.17 | Pass
|  | 6 | 4 | 8 | 5.62 | -0.38 | Pass | 5.84 | -0.16 | Pass | 6.27 | 0.27 | Pass | 6.3 | 0.3 | Pass | -30 | -43.42 | -13.42 | Pass | -43.55 | -13.55 | Pass | -43.36 | -13.36 | Pass | -43.22 | -13.22 | Pass
|  | 7 | 5 | 9 | 6.7 | -0.3 | Pass | 6.88 | -0.12 | Pass | 7.81 | 0.81 | Pass | 7.29 | 0.29 | Pass | -30 | -43.26 | -13.26 | Pass | -43.46 | -13.46 | Pass | -43.59 | -13.59 | Pass | -43.42 | -13.42 | Pass
|  | 8 | 6 | 10 | 7.7 | -0.3 | Pass | 7.93 | -0.07 | Pass | 8.35 | 0.35 | Pass | 8.17 | 0.17 | Pass | -30 | -43.42 | -13.42 | Pass | -43.28 | -13.28 | Pass | -43.44 | -13.44 | Pass | -42.73 | -12.73 | Pass
|  | 9 | 7 | 11 | 8.91 | -0.09 | Pass | 9.06 | 0.06 | Pass | 9.5 | 0.5 | Pass | 9.12 | 0.12 | Pass | -30 | -42.43 | -12.43 | Pass | -42.68 | -12.68 | Pass | -42.47 | -12.47 | Pass | -42.74 | -12.74 | Pass
|  | 10 | 8 | 12 | 9.86 | -0.14 | Pass | 10.06 | 0.06 | Pass | 10.42 | 0.42 | Pass | 10.19 | 0.19 | Pass | -30 | -43.12 | -13.12 | Pass | -43.02 | -13.02 | Pass | -42.38 | -12.38 | Pass | -42.52 | -12.52 | Pass
|  | 11 | 9 | 13 | 11.16 | 0.16 | Pass | 11.06 | 0.06 | Pass | 11.57 | 0.57 | Pass | 11.05 | 0.05 | Pass | -30 | -43.28 | -13.28 | Pass | -43.13 | -13.13 | Pass | -43.46 | -13.46 | Pass | -42.13 | -12.13 | Pass
|  | 12 | 10 | 14 | 11.97 | -0.03 | Pass | 12.18 | 0.18 | Pass | 12.53 | 0.53 | Pass | 12.14 | 0.14 | Pass | -30 | -42.52 | -12.52 | Pass | -43.37 | -13.37 | Pass | -43.05 | -13.05 | Pass | -42.75 | -12.75 | Pass
|  | 13 | 11 | 15 | 13.09 | 0.09 | Pass | 13.19 | 0.19 | Pass | 13.72 | 0.72 | Pass | 13 | 0 | Pass | -30 | -41.94 | -11.94 | Pass | -42.04 | -12.04 | Pass | -42.41 | -12.41 | Pass | -42.54 | -12.54 | Pass
|  | 14 | 12 | 16 | 14.16 | 0.16 | Pass | 14.25 | 0.25 | Pass | 14.97 | 0.97 | Pass | 14.38 | 0.38 | Pass | -30 | -42.35 | -12.35 | Pass | -42.05 | -12.05 | Pass | -42.27 | -12.27 | Pass | -42.07 | -12.07 | Pass
|  | 15 | 13 | 17 | 14.97 | -0.03 | Pass | 15.17 | 0.17 | Pass | 15.77 | 0.77 | Pass | 15.37 | 0.37 | Pass | -30 | -42.25 | -12.25 | Pass | -42.33 | -12.33 | Pass | -42.75 | -12.75 | Pass | -42.73 | -12.73 | Pass
|  | 16 | 14 | 18 | 15.8 | -0.2 | Pass | 16.21 | 0.21 | Pass | 16.7 | 0.7 | Pass | 16.34 | 0.34 | Pass | -30 | -42.9 | -12.9 | Pass | -42.27 | -12.27 | Pass | -42.51 | -12.51 | Pass | -41.88 | -11.88 | Pass
|  | 17 | 15 | 19 | 16.94 | -0.06 | Pass | 17.17 | 0.17 | Pass | 17.43 | 0.43 | Pass | 17.42 | 0.42 | Pass | -30 | -42.02 | -12.02 | Pass | -42.19 | -12.19 | Pass | -42.09 | -12.09 | Pass | -42.15 | -12.15 | Pass
|  | 18 | 16 | 20 | 17.95 | -0.05 | Pass | 18.12 | 0.12 | Pass | 18.51 | 0.51 | Pass | 18.39 | 0.39 | Pass | -30 | -42.39 | -12.39 | Pass | -42.44 | -12.44 | Pass | -41.58 | -11.58 | Pass | -41.4 | -11.4 | Pass
|  | 19 | 17 | 21 | 18.9 | -0.1 | Pass | 18.99 | -0.01 | Pass | 19.7 | 0.7 | Pass | 19.37 | 0.37 | Pass | -30 | -42.23 | -12.23 | Pass | -42.47 | -12.47 | Pass | -41.85 | -11.85 | Pass | -42.01 | -12.01 | Pass
|  | 20 | 18 | 22 | 19.97 | -0.03 | Pass | 20.06 | 0.06 | Pass | 20.64 | 0.64 | Pass | 20.37 | 0.37 | Pass | -30 | -41.47 | -11.47 | Pass | -40.19 | -10.19 | Pass | -39.75 | -9.75 | Pass | -40.37 | -10.37 | Pass
|  | 21 | 19 | 23 | 20.86 | -0.14 | Pass | 21.07 | 0.07 | Pass | 21.63 | 0.63 | Pass | 21.4 | 0.4 | Pass | -30 | -40.16 | -10.16 | Pass | -37.99 | -7.99 | Pass | -38.4 | -8.4 | Pass | -38.45 | -8.45 | Pass
| 5600 | 0 | -2 | 2 | -1.18 | -1.18 | Pass | 0.64 | 0.64 | Pass | 1.11 | 1.11 | Pass | 0.64 | 0.64 | Pass | -30 | -41.88 | -11.88 | Pass | -42.1 | -12.1 | Pass | -42.54 | -12.54 | Pass | -42.36 | -12.36 | Pass
|  | 1 | -1 | 3 | 0.12 | -0.88 | Pass | 1.82 | 0.82 | Pass | 2.74 | 1.74 | Pass | 1.44 | 0.44 | Pass | -30 | -42.01 | -12.01 | Pass | -42.29 | -12.29 | Pass | -43.1 | -13.1 | Pass | -42.67 | -12.67 | Pass
|  | 2 | 0 | 4 | 1.62 | -0.38 | Pass | 2.57 | 0.57 | Pass | 2.26 | 0.26 | Pass | 2.74 | 0.74 | Pass | -30 | -42.5 | -12.5 | Pass | -42.3 | -12.3 | Pass | -42.32 | -12.32 | Pass | -42.66 | -12.66 | Pass
|  | 3 | 1 | 5 | 3.11 | 0.11 | Pass | 3.68 | 0.68 | Pass | 3.42 | 0.42 | Pass | 3.58 | 0.58 | Pass | -30 | -41.58 | -11.58 | Pass | -43.11 | -13.11 | Pass | -43.29 | -13.29 | Pass | -42.95 | -12.95 | Pass
|  | 4 | 2 | 6 | 3.71 | -0.29 | Pass | 4.55 | 0.55 | Pass | 5.12 | 1.12 | Pass | 4.85 | 0.85 | Pass | -30 | -42.75 | -12.75 | Pass | -43.26 | -13.26 | Pass | -43.51 | -13.51 | Pass | -42.89 | -12.89 | Pass
|  | 5 | 3 | 7 | 4.71 | -0.29 | Pass | 5.8 | 0.8 | Pass | 5.78 | 0.78 | Pass | 5.54 | 0.54 | Pass | -30 | -43.33 | -13.33 | Pass | -43.19 | -13.19 | Pass | -43.42 | -13.42 | Pass | -42.89 | -12.89 | Pass
|  | 6 | 4 | 8 | 5.88 | -0.12 | Pass | 6.47 | 0.47 | Pass | 6.4 | 0.4 | Pass | 6.64 | 0.64 | Pass | -30 | -42.39 | -12.39 | Pass | -43.57 | -13.57 | Pass | -42.95 | -12.95 | Pass | -43.62 | -13.62 | Pass
|  | 7 | 5 | 9 | 6.72 | -0.28 | Pass | 7.78 | 0.78 | Pass | 7.73 | 0.73 | Pass | 7.67 | 0.67 | Pass | -30 | -43.16 | -13.16 | Pass | -43.58 | -13.58 | Pass | -43.5 | -13.5 | Pass | -43.27 | -13.27 | Pass
|  | 8 | 6 | 10 | 7.68 | -0.32 | Pass | 8.45 | 0.45 | Pass | 8.82 | 0.82 | Pass | 8.42 | 0.42 | Pass | -30 | -43.39 | -13.39 | Pass | -43.79 | -13.79 | Pass | -43.25 | -13.25 | Pass | -43.47 | -13.47 | Pass
|  | 9 | 7 | 11 | 8.43 | -0.57 | Pass | 9.38 | 0.38 | Pass | 9.74 | 0.74 | Pass | 9.66 | 0.66 | Pass | -30 | -42.92 | -12.92 | Pass | -43.06 | -13.06 | Pass | -43.27 | -13.27 | Pass | -42.9 | -12.9 | Pass
|  | 10 | 8 | 12 | 9.78 | -0.22 | Pass | 10.5 | 0.5 | Pass | 10.81 | 0.81 | Pass | 10.62 | 0.62 | Pass | -30 | -43.05 | -13.05 | Pass | -43.36 | -13.36 | Pass | -43.39 | -13.39 | Pass | -42.63 | -12.63 | Pass
|  | 11 | 9 | 13 | 10.64 | -0.36 | Pass | 11.52 | 0.52 | Pass | 12.05 | 1.05 | Pass | 11.64 | 0.64 | Pass | -30 | -42.58 | -12.58 | Pass | -43.17 | -13.17 | Pass | -43.84 | -13.84 | Pass | -43.04 | -13.04 | Pass
|  | 12 | 10 | 14 | 11.64 | -0.36 | Pass | 12.47 | 0.47 | Pass | 13.1 | 1.1 | Pass | 12.72 | 0.72 | Pass | -30 | -43.07 | -13.07 | Pass | -43.16 | -13.16 | Pass | -43.39 | -13.39 | Pass | -42.96 | -12.96 | Pass
|  | 13 | 11 | 15 | 12.89 | -0.11 | Pass | 13.35 | 0.35 | Pass | 13.88 | 0.88 | Pass | 13.72 | 0.72 | Pass | -30 | -42.6 | -12.6 | Pass | -43.3 | -13.3 | Pass | -43.04 | -13.04 | Pass | -43.4 | -13.4 | Pass
|  | 14 | 12 | 16 | 13.76 | -0.24 | Pass | 14.54 | 0.54 | Pass | 15.18 | 1.18 | Pass | 14.55 | 0.55 | Pass | -30 | -42.13 | -12.13 | Pass | -42.08 | -12.08 | Pass | -43.21 | -13.21 | Pass | -43.29 | -13.29 | Pass
|  | 15 | 13 | 17 | 14.72 | -0.28 | Pass | 15.7 | 0.7 | Pass | 15.98 | 0.98 | Pass | 15.44 | 0.44 | Pass | -30 | -42.3 | -12.3 | Pass | -42.54 | -12.54 | Pass | -42.64 | -12.64 | Pass | -42.5 | -12.5 | Pass
|  | 16 | 14 | 18 | 15.68 | -0.32 | Pass | 16.77 | 0.77 | Pass | 16.83 | 0.83 | Pass | 16.66 | 0.66 | Pass | -30 | -42.71 | -12.71 | Pass | -42.01 | -12.01 | Pass | -42.89 | -12.89 | Pass | -42.98 | -12.98 | Pass
|  | 17 | 15 | 19 | 16.81 | -0.19 | Pass | 17.87 | 0.87 | Pass | 17.83 | 0.83 | Pass | 17.69 | 0.69 | Pass | -30 | -41.53 | -11.53 | Pass | -41.92 | -11.92 | Pass | -41.95 | -11.95 | Pass | -42.11 | -12.11 | Pass
|  | 18 | 16 | 20 | 18.01 | 0.01 | Pass | 18.72 | 0.72 | Pass | 18.96 | 0.96 | Pass | 18.7 | 0.7 | Pass | -30 | -41.12 | -11.12 | Pass | -41.71 | -11.71 | Pass | -41.78 | -11.78 | Pass | -42.14 | -12.14 | Pass
|  | 19 | 17 | 21 | 19.12 | 0.12 | Pass | 19.67 | 0.67 | Pass | 19.93 | 0.93 | Pass | 19.62 | 0.62 | Pass | -30 | -41.65 | -11.65 | Pass | -41.44 | -11.44 | Pass | -41.42 | -11.42 | Pass | -42.4 | -12.4 | Pass
|  | 20 | 18 | 22 | 20.11 | 0.11 | Pass | 20.64 | 0.64 | Pass | 20.79 | 0.79 | Pass | 20.62 | 0.62 | Pass | -30 | -41.25 | -11.25 | Pass | -41.47 | -11.47 | Pass | -40.62 | -10.62 | Pass | -41.14 | -11.14 | Pass
|  | 21 | 19 | 23 | 21.01 | 0.01 | Pass | 21.62 | 0.62 | Pass | 21.67 | 0.67 | Pass | 21.69 | 0.69 | Pass | -30 | -39.56 | -9.56 | Pass | -39.46 | -9.46 | Pass | -38.71 | -8.71 | Pass | -37.84 | -7.84 | Pass
| 5745 | 0 | -2 | 2 | -0.18 | -0.18 | Pass | 0.22 | 0.22 | Pass | 0.88 | 0.88 | Pass | 0.21 | 0.21 | Pass | -30 | -42.04 | -12.04 | Pass | -42.12 | -12.12 | Pass | -41.36 | -11.36 | Pass | -42.27 | -12.27 | Pass
|  | 1 | -1 | 3 | 0.63 | -0.37 | Pass | 1.62 | 0.62 | Pass | 1.47 | 0.47 | Pass | 1.23 | 0.23 | Pass | -30 | -42.14 | -12.14 | Pass | -42.27 | -12.27 | Pass | -42.38 | -12.38 | Pass | -42.44 | -12.44 | Pass
|  | 2 | 0 | 4 | 1.98 | -0.02 | Pass | 2.61 | 0.61 | Pass | 2.18 | 0.18 | Pass | 2.39 | 0.39 | Pass | -30 | -42.19 | -12.19 | Pass | -42.58 | -12.58 | Pass | -42.21 | -12.21 | Pass | -42.88 | -12.88 | Pass
|  | 3 | 1 | 5 | 2.72 | -0.28 | Pass | 3.34 | 0.34 | Pass | 3.98 | 0.98 | Pass | 3.23 | 0.23 | Pass | -30 | -42.58 | -12.58 | Pass | -43.08 | -13.08 | Pass | -42.26 | -12.26 | Pass | -42.76 | -12.76 | Pass
|  | 4 | 2 | 6 | 3.76 | -0.24 | Pass | 4.36 | 0.36 | Pass | 4.66 | 0.66 | Pass | 4.55 | 0.55 | Pass | -30 | -42.98 | -12.98 | Pass | -42.8 | -12.8 | Pass | -43.25 | -13.25 | Pass | -43.15 | -13.15 | Pass
|  | 5 | 3 | 7 | 4.59 | -0.41 | Pass | 5.4 | 0.4 | Pass | 5.48 | 0.48 | Pass | 5.5 | 0.5 | Pass | -30 | -42.42 | -12.42 | Pass | -42.99 | -12.99 | Pass | -42.78 | -12.78 | Pass | -42.47 | -12.47 | Pass
|  | 6 | 4 | 8 | 5.65 | -0.35 | Pass | 6.36 | 0.36 | Pass | 6.44 | 0.44 | Pass | 6.37 | 0.37 | Pass | -30 | -42.74 | -12.74 | Pass | -43.04 | -13.04 | Pass | -43.23 | -13.23 | Pass | -43.42 | -13.42 | Pass
|  | 7 | 5 | 9 | 6.64 | -0.36 | Pass | 7.4 | 0.4 | Pass | 7.49 | 0.49 | Pass | 7.44 | 0.44 | Pass | -30 | -42.76 | -12.76 | Pass | -42.92 | -12.92 | Pass | -43.17 | -13.17 | Pass | -43.17 | -13.17 | Pass
|  | 8 | 6 | 10 | 7.71 | -0.29 | Pass | 8.23 | 0.23 | Pass | 8.32 | 0.32 | Pass | 8.54 | 0.54 | Pass | -30 | -43.12 | -13.12 | Pass | -42.99 | -12.99 | Pass | -43.56 | -13.56 | Pass | -43.69 | -13.69 | Pass
|  | 9 | 7 | 11 | 8.87 | -0.13 | Pass | 9.23 | 0.23 | Pass | 9.68 | 0.68 | Pass | 9.27 | 0.27 | Pass | -30 | -43.14 | -13.14 | Pass | -43.42 | -13.42 | Pass | -42.06 | -12.06 | Pass | -43.33 | -13.33 | Pass
|  | 10 | 8 | 12 | 9.79 | -0.21 | Pass | 10.35 | 0.35 | Pass | 10.22 | 0.22 | Pass | 10.22 | 0.22 | Pass | -30 | -42.54 | -12.54 | Pass | -43.06 | -13.06 | Pass | -42.99 | -12.99 | Pass | -43.16 | -13.16 | Pass
|  | 11 | 9 | 13 | 10.84 | -0.16 | Pass | 11.4 | 0.4 | Pass | 11.26 | 0.26 | Pass | 11.31 | 0.31 | Pass | -30 | -42.86 | -12.86 | Pass | -43.05 | -13.05 | Pass | -43.03 | -13.03 | Pass | -43.55 | -13.55 | Pass
|  | 12 | 10 | 14 | 11.9 | -0.1 | Pass | 12.58 | 0.58 | Pass | 12.53 | 0.53 | Pass | 12.22 | 0.22 | Pass | -30 | -43.08 | -13.08 | Pass | -42.96 | -12.96 | Pass | -42.78 | -12.78 | Pass | -43.4 | -13.4 | Pass
|  | 13 | 11 | 15 | 12.82 | -0.18 | Pass | 13.26 | 0.26 | Pass | 13.36 | 0.36 | Pass | 13.06 | 0.06 | Pass | -30 | -43.12 | -13.12 | Pass | -42.42 | -12.42 | Pass | -41.47 | -11.47 | Pass | -42.67 | -12.67 | Pass
|  | 14 | 12 | 16 | 13.67 | -0.33 | Pass | 14.47 | 0.47 | Pass | 14.49 | 0.49 | Pass | 14.07 | 0.07 | Pass | -30 | -42.26 | -12.26 | Pass | -42.12 | -12.12 | Pass | -42.08 | -12.08 | Pass | -42.5 | -12.5 | Pass
|  | 15 | 13 | 17 | 15.01 | 0.01 | Pass | 15.48 | 0.48 | Pass | 15.46 | 0.46 | Pass | 15.4 | 0.4 | Pass | -30 | -42.25 | -12.25 | Pass | -41.83 | -11.83 | Pass | -41.88 | -11.88 | Pass | -42.96 | -12.96 | Pass
|  | 16 | 14 | 18 | 16.3 | 0.3 | Pass | 16.61 | 0.61 | Pass | 16.52 | 0.52 | Pass | 16.5 | 0.5 | Pass | -30 | -42.22 | -12.22 | Pass | -42.11 | -12.11 | Pass | -42.01 | -12.01 | Pass | -43.32 | -13.32 | Pass
|  | 17 | 15 | 19 | 17.18 | 0.18 | Pass | 17.53 | 0.53 | Pass | 17.45 | 0.45 | Pass | 17.51 | 0.51 | Pass | -30 | -42.55 | -12.55 | Pass | -41.85 | -11.85 | Pass | -42.01 | -12.01 | Pass | -43.17 | -13.17 | Pass
|  | 18 | 16 | 20 | 17.97 | -0.03 | Pass | 18.58 | 0.58 | Pass | 18.61 | 0.61 | Pass | 18.56 | 0.56 | Pass | -30 | -42.32 | -12.32 | Pass | -41.04 | -11.04 | Pass | -42 | -12 | Pass | -42.43 | -12.43 | Pass
|  | 19 | 17 | 21 | 18.93 | -0.07 | Pass | 19.5 | 0.5 | Pass | 19.65 | 0.65 | Pass | 19.51 | 0.51 | Pass | -30 | -41.62 | -11.62 | Pass | -41.72 | -11.72 | Pass | -41.41 | -11.41 | Pass | -41.68 | -11.68 | Pass
|  | 20 | 18 | 22 | 19.89 | -0.11 | Pass | 20.63 | 0.63 | Pass | 20.66 | 0.66 | Pass | 20.54 | 0.54 | Pass | -30 | -41.68 | -11.68 | Pass | -40.95 | -10.95 | Pass | -40.31 | -10.31 | Pass | -41.03 | -11.03 | Pass
|  | 21 | 19 | 23 | 20.79 | -0.21 | Pass | 21.58 | 0.58 | Pass | 21.62 | 0.62 | Pass | 21.54 | 0.54 | Pass | -30 | -40.22 | -10.22 | Pass | -36.55 | -6.55 | Pass | -37.54 | -7.54 | Pass | -36.09 | -6.09 | Pass
| 5785 | 0 | -2 | 2 | -0.43 | -0.43 | Pass | 0.48 | 0.48 | Pass | -0.16 | -0.16 | Pass | 0.37 | 0.37 | Pass | -30 | -41.79 | -11.79 | Pass | -42.24 | -12.24 | Pass | -42.04 | -12.04 | Pass | -42.67 | -12.67 | Pass
|  | 1 | -1 | 3 | 0.33 | -0.67 | Pass | 1.24 | 0.24 | Pass | 1.9 | 0.9 | Pass | 1.16 | 0.16 | Pass | -30 | -41.98 | -11.98 | Pass | -41.89 | -11.89 | Pass | -41.96 | -11.96 | Pass | -42.71 | -12.71 | Pass
|  | 2 | 0 | 4 | 2.21 | 0.21 | Pass | 2.72 | 0.72 | Pass | 2.1 | 0.1 | Pass | 2.33 | 0.33 | Pass | -30 | -42.58 | -12.58 | Pass | -42.46 | -12.46 | Pass | -43.05 | -13.05 | Pass | -43.01 | -13.01 | Pass
|  | 3 | 1 | 5 | 2.67 | -0.33 | Pass | 3.7 | 0.7 | Pass | 3.39 | 0.39 | Pass | 3.09 | 0.09 | Pass | -30 | -42.55 | -12.55 | Pass | -43 | -13 | Pass | -43.16 | -13.16 | Pass | -43.22 | -13.22 | Pass
|  | 4 | 2 | 6 | 3.5 | -0.5 | Pass | 4.53 | 0.53 | Pass | 4.79 | 0.79 | Pass | 4.42 | 0.42 | Pass | -30 | -42.3 | -12.3 | Pass | -42.48 | -12.48 | Pass | -43.22 | -13.22 | Pass | -42.52 | -12.52 | Pass
|  | 5 | 3 | 7 | 4.54 | -0.46 | Pass | 5.6 | 0.6 | Pass | 5.73 | 0.73 | Pass | 5.24 | 0.24 | Pass | -30 | -42.99 | -12.99 | Pass | -42.8 | -12.8 | Pass | -43.2 | -13.2 | Pass | -42.56 | -12.56 | Pass
|  | 6 | 4 | 8 | 5.59 | -0.41 | Pass | 6.61 | 0.61 | Pass | 6.23 | 0.23 | Pass | 6.14 | 0.14 | Pass | -30 | -42.82 | -12.82 | Pass | -43.02 | -13.02 | Pass | -43.19 | -13.19 | Pass | -43.08 | -13.08 | Pass
|  | 7 | 5 | 9 | 6.6 | -0.4 | Pass | 7.7 | 0.7 | Pass | 7.28 | 0.28 | Pass | 7.4 | 0.4 | Pass | -30 | -43.35 | -13.35 | Pass | -42.65 | -12.65 | Pass | -43.09 | -13.09 | Pass | -42.9 | -12.9 | Pass
|  | 8 | 6 | 10 | 7.5 | -0.5 | Pass | 8.81 | 0.81 | Pass | 8.44 | 0.44 | Pass | 8.41 | 0.41 | Pass | -30 | -42.99 | -12.99 | Pass | -43.26 | -13.26 | Pass | -43.14 | -13.14 | Pass | -43.17 | -13.17 | Pass
|  | 9 | 7 | 11 | 8.5 | -0.5 | Pass | 9.44 | 0.44 | Pass | 9.55 | 0.55 | Pass | 8.85 | -0.15 | Pass | -30 | -43.15 | -13.15 | Pass | -43.25 | -13.25 | Pass | -42.87 | -12.87 | Pass | -43.71 | -13.71 | Pass
|  | 10 | 8 | 12 | 9.68 | -0.32 | Pass | 10.52 | 0.52 | Pass | 10.39 | 0.39 | Pass | 9.85 | -0.15 | Pass | -30 | -42.68 | -12.68 | Pass | -42.74 | -12.74 | Pass | -42.24 | -12.24 | Pass | -42.74 | -12.74 | Pass
|  | 11 | 9 | 13 | 10.77 | -0.23 | Pass | 11.53 | 0.53 | Pass | 11.31 | 0.31 | Pass | 10.83 | -0.17 | Pass | -30 | -42.91 | -12.91 | Pass | -43.2 | -13.2 | Pass | -42.38 | -12.38 | Pass | -43.18 | -13.18 | Pass
|  | 12 | 10 | 14 | 11.63 | -0.37 | Pass | 12.44 | 0.44 | Pass | 12.43 | 0.43 | Pass | 11.91 | -0.09 | Pass | -30 | -42.37 | -12.37 | Pass | -43.08 | -13.08 | Pass | -42.32 | -12.32 | Pass | -43.12 | -13.12 | Pass
|  | 13 | 11 | 15 | 12.84 | -0.16 | Pass | 13.5 | 0.5 | Pass | 13.53 | 0.53 | Pass | 13.01 | 0.01 | Pass | -30 | -43.16 | -13.16 | Pass | -42.52 | -12.52 | Pass | -42.28 | -12.28 | Pass | -43.17 | -13.17 | Pass
|  | 14 | 12 | 16 | 13.66 | -0.34 | Pass | 14.43 | 0.43 | Pass | 14.58 | 0.58 | Pass | 13.85 | -0.15 | Pass | -30 | -43.01 | -13.01 | Pass | -42.35 | -12.35 | Pass | -42.05 | -12.05 | Pass | -42.79 | -12.79 | Pass
|  | 15 | 13 | 17 | 14.9 | -0.1 | Pass | 15.6 | 0.6 | Pass | 15.51 | 0.51 | Pass | 15.11 | 0.11 | Pass | -30 | -42.69 | -12.69 | Pass | -42.57 | -12.57 | Pass | -40.95 | -10.95 | Pass | -42.58 | -12.58 | Pass
|  | 16 | 14 | 18 | 16.28 | 0.28 | Pass | 16.74 | 0.74 | Pass | 16.48 | 0.48 | Pass | 16.33 | 0.33 | Pass | -30 | -43 | -13 | Pass | -42.48 | -12.48 | Pass | -41.67 | -11.67 | Pass | -43.15 | -13.15 | Pass
|  | 17 | 15 | 19 | 17.12 | 0.12 | Pass | 17.71 | 0.71 | Pass | 17.59 | 0.59 | Pass | 17.35 | 0.35 | Pass | -30 | -42.38 | -12.38 | Pass | -41.95 | -11.95 | Pass | -41.99 | -11.99 | Pass | -42.39 | -12.39 | Pass
|  | 18 | 16 | 20 | 17.9 | -0.1 | Pass | 18.68 | 0.68 | Pass | 18.57 | 0.57 | Pass | 18.36 | 0.36 | Pass | -30 | -42.52 | -12.52 | Pass | -41.7 | -11.7 | Pass | -41.81 | -11.81 | Pass | -42.67 | -12.67 | Pass
|  | 19 | 17 | 21 | 18.75 | -0.25 | Pass | 19.68 | 0.68 | Pass | 19.7 | 0.7 | Pass | 19.34 | 0.34 | Pass | -30 | -42.25 | -12.25 | Pass | -42 | -12 | Pass | -41.51 | -11.51 | Pass | -42 | -12 | Pass
|  | 20 | 18 | 22 | 19.68 | -0.32 | Pass | 20.6 | 0.6 | Pass | 20.62 | 0.62 | Pass | 20.34 | 0.34 | Pass | -30 | -41.06 | -11.06 | Pass | -40.84 | -10.84 | Pass | -39.87 | -9.87 | Pass | -40.68 | -10.68 | Pass
|  | 21 | 19 | 23 | 20.66 | -0.34 | Pass | 21.71 | 0.71 | Pass | 21.62 | 0.62 | Pass | 21.44 | 0.44 | Pass | -30 | -39.58 | -9.58 | Pass | -36.72 | -6.72 | Pass | -37.35 | -7.35 | Pass | -39.19 | -9.19 | Pass
| 5825 | 0 | -2 | 2 | -0.61 | -0.61 | Pass | 0.53 | 0.53 | Pass | 0.66 | 0.66 | Pass | -0.29 | -0.29 | Pass | -30 | -41.5 | -11.5 | Pass | -41.84 | -11.84 | Pass | -41.82 | -11.82 | Pass | -42.19 | -12.19 | Pass
|  | 1 | -1 | 3 | 0.9 | -0.1 | Pass | 1.5 | 0.5 | Pass | 1.77 | 0.77 | Pass | 1.06 | 0.06 | Pass | -30 | -42.59 | -12.59 | Pass | -42.61 | -12.61 | Pass | -42.03 | -12.03 | Pass | -42.38 | -12.38 | Pass
|  | 2 | 0 | 4 | 1.72 | -0.28 | Pass | 3.09 | 1.09 | Pass | 2.91 | 0.91 | Pass | 2.58 | 0.58 | Pass | -30 | -42.78 | -12.78 | Pass | -42.59 | -12.59 | Pass | -42.33 | -12.33 | Pass | -42.31 | -12.31 | Pass
|  | 3 | 1 | 5 | 2.89 | -0.11 | Pass | 3.69 | 0.69 | Pass | 3.83 | 0.83 | Pass | 2.96 | -0.04 | Pass | -30 | -43.03 | -13.03 | Pass | -42.88 | -12.88 | Pass | -42.96 | -12.96 | Pass | -42.74 | -12.74 | Pass
|  | 4 | 2 | 6 | 3.59 | -0.41 | Pass | 4.68 | 0.68 | Pass | 4.26 | 0.26 | Pass | 4.24 | 0.24 | Pass | -30 | -42.75 | -12.75 | Pass | -43.23 | -13.23 | Pass | -42.47 | -12.47 | Pass | -42.97 | -12.97 | Pass
|  | 5 | 3 | 7 | 4.53 | -0.47 | Pass | 5.56 | 0.56 | Pass | 5.08 | 0.08 | Pass | 5.1 | 0.1 | Pass | -30 | -42.39 | -12.39 | Pass | -42.62 | -12.62 | Pass | -42.77 | -12.77 | Pass | -43.21 | -13.21 | Pass
|  | 6 | 4 | 8 | 5.65 | -0.35 | Pass | 6.43 | 0.43 | Pass | 6.24 | 0.24 | Pass | 6.16 | 0.16 | Pass | -30 | -42.66 | -12.66 | Pass | -42.86 | -12.86 | Pass | -43.07 | -13.07 | Pass | -42.82 | -12.82 | Pass
|  | 7 | 5 | 9 | 6.51 | -0.49 | Pass | 7.49 | 0.49 | Pass | 7.2 | 0.2 | Pass | 7.17 | 0.17 | Pass | -30 | -43.25 | -13.25 | Pass | -43.2 | -13.2 | Pass | -42.77 | -12.77 | Pass | -43.19 | -13.19 | Pass
|  | 8 | 6 | 10 | 7.68 | -0.32 | Pass | 8.41 | 0.41 | Pass | 7.86 | -0.14 | Pass | 8.24 | 0.24 | Pass | -30 | -42.91 | -12.91 | Pass | -43.44 | -13.44 | Pass | -43.08 | -13.08 | Pass | -43.36 | -13.36 | Pass
|  | 9 | 7 | 11 | 9.01 | 0.01 | Pass | 9.57 | 0.57 | Pass | 9.41 | 0.41 | Pass | 9.11 | 0.11 | Pass | -30 | -42.85 | -12.85 | Pass | -43.26 | -13.26 | Pass | -42.7 | -12.7 | Pass | -43.42 | -13.42 | Pass
|  | 10 | 8 | 12 | 10.1 | 0.1 | Pass | 10.26 | 0.26 | Pass | 10.37 | 0.37 | Pass | 10.25 | 0.25 | Pass | -30 | -42.39 | -12.39 | Pass | -42.19 | -12.19 | Pass | -42.63 | -12.63 | Pass | -43.4 | -13.4 | Pass
|  | 11 | 9 | 13 | 11.13 | 0.13 | Pass | 11.54 | 0.54 | Pass | 11.65 | 0.65 | Pass | 11.1 | 0.1 | Pass | -30 | -43.05 | -13.05 | Pass | -42.68 | -12.68 | Pass | -42.76 | -12.76 | Pass | -43.11 | -13.11 | Pass
|  | 12 | 10 | 14 | 12.26 | 0.26 | Pass | 12.55 | 0.55 | Pass | 12.54 | 0.54 | Pass | 12.19 | 0.19 | Pass | -30 | -42.32 | -12.32 | Pass | -42.91 | -12.91 | Pass | -42.78 | -12.78 | Pass | -43.44 | -13.44 | Pass
|  | 13 | 11 | 15 | 13.31 | 0.31 | Pass | 13.67 | 0.67 | Pass | 13.63 | 0.63 | Pass | 13.44 | 0.44 | Pass | -30 | -42.44 | -12.44 | Pass | -42.68 | -12.68 | Pass | -41.76 | -11.76 | Pass | -43.15 | -13.15 | Pass
|  | 14 | 12 | 16 | 14.22 | 0.22 | Pass | 14.58 | 0.58 | Pass | 14.6 | 0.6 | Pass | 14.27 | 0.27 | Pass | -30 | -42.67 | -12.67 | Pass | -42.78 | -12.78 | Pass | -42.02 | -12.02 | Pass | -42.22 | -12.22 | Pass
|  | 15 | 13 | 17 | 15.09 | 0.09 | Pass | 15.63 | 0.63 | Pass | 15.4 | 0.4 | Pass | 15.35 | 0.35 | Pass | -30 | -42.68 | -12.68 | Pass | -42.29 | -12.29 | Pass | -41.96 | -11.96 | Pass | -42.89 | -12.89 | Pass
|  | 16 | 14 | 18 | 15.87 | -0.13 | Pass | 16.71 | 0.71 | Pass | 16.71 | 0.71 | Pass | 16.38 | 0.38 | Pass | -30 | -42.18 | -12.18 | Pass | -42.09 | -12.09 | Pass | -41.29 | -11.29 | Pass | -41.48 | -11.48 | Pass
|  | 17 | 15 | 19 | 17.01 | 0.01 | Pass | 17.66 | 0.66 | Pass | 17.63 | 0.63 | Pass | 17.31 | 0.31 | Pass | -30 | -42.42 | -12.42 | Pass | -42.94 | -12.94 | Pass | -41.87 | -11.87 | Pass | -42.28 | -12.28 | Pass
|  | 18 | 16 | 20 | 17.93 | -0.07 | Pass | 18.58 | 0.58 | Pass | 18.41 | 0.41 | Pass | 18.32 | 0.32 | Pass | -30 | -42.2 | -12.2 | Pass | -42.24 | -12.24 | Pass | -41.01 | -11.01 | Pass | -42.64 | -12.64 | Pass
|  | 19 | 17 | 21 | 18.83 | -0.17 | Pass | 19.61 | 0.61 | Pass | 19.24 | 0.24 | Pass | 19.35 | 0.35 | Pass | -30 | -41.95 | -11.95 | Pass | -41.66 | -11.66 | Pass | -41.63 | -11.63 | Pass | -41.83 | -11.83 | Pass
|  | 20 | 18 | 22 | 19.81 | -0.19 | Pass | 20.57 | 0.57 | Pass | 20.29 | 0.29 | Pass | 20.35 | 0.35 | Pass | -30 | -41.38 | -11.38 | Pass | -40.79 | -10.79 | Pass | -41.4 | -11.4 | Pass | -40.98 | -10.98 | Pass
|  | 21 | 19 | 23 | 20.73 | -0.27 | Pass | 21.57 | 0.57 | Pass | 21.41 | 0.41 | Pass | 21.39 | 0.39 | Pass | -30 | -39.31 | -9.31 | Pass | -38.21 | -8.21 | Pass | -37.97 | -7.97 | Pass | -39.61 | -9.61 | Pass
VHT40-MCS0 | 5190 | 0 | -2 | 2 | -0.2 | -0.2 | Pass | 1 | 1 | Pass | 0.9 | 0.9 | Pass | -0.32 | -0.32 | Pass | -5 | -16.62 | -11.62 | Pass | -16.52 | -11.52 | Pass | -16.59 | -11.59 | Pass | -16.53 | -11.53 | Pass
|  | 1 | -1 | 3 | 0.87 | -0.13 | Pass | 1.65 | 0.65 | Pass | 2.02 | 1.02 | Pass | 1.45 | 0.45 | Pass | -5 | -16.4 | -11.4 | Pass | -16.41 | -11.41 | Pass | -16.4 | -11.4 | Pass | -16.4 | -11.4 | Pass
|  | 2 | 0 | 4 | 1.61 | -0.39 | Pass | 2.52 | 0.52 | Pass | 3.2 | 1.2 | Pass | 2.84 | 0.84 | Pass | -5 | -16.5 | -11.5 | Pass | -16.56 | -11.56 | Pass | -16.57 | -11.57 | Pass | -16.51 | -11.51 | Pass
|  | 3 | 1 | 5 | 3.03 | 0.03 | Pass | 3.64 | 0.64 | Pass | 4.09 | 1.09 | Pass | 3.72 | 0.72 | Pass | -5 | -16.4 | -11.4 | Pass | -16.56 | -11.56 | Pass | -16.44 | -11.44 | Pass | -16.56 | -11.56 | Pass
|  | 4 | 2 | 6 | 3.92 | -0.08 | Pass | 4.7 | 0.7 | Pass | 5 | 1 | Pass | 4.53 | 0.53 | Pass | -5 | -16.43 | -11.43 | Pass | -16.44 | -11.44 | Pass | -16.38 | -11.38 | Pass | -16.35 | -11.35 | Pass
|  | 5 | 3 | 7 | 4.91 | -0.09 | Pass | 5.77 | 0.77 | Pass | 6.17 | 1.17 | Pass | 5.51 | 0.51 | Pass | -5 | -16.51 | -11.51 | Pass | -16.54 | -11.54 | Pass | -16.48 | -11.48 | Pass | -16.48 | -11.48 | Pass
|  | 6 | 4 | 8 | 5.86 | -0.14 | Pass | 6.56 | 0.56 | Pass | 6.94 | 0.94 | Pass | 6.64 | 0.64 | Pass | -5 | -16.44 | -11.44 | Pass | -16.37 | -11.37 | Pass | -16.35 | -11.35 | Pass | -16.45 | -11.45 | Pass
|  | 7 | 5 | 9 | 6.85 | -0.15 | Pass | 7.48 | 0.48 | Pass | 7.99 | 0.99 | Pass | 7.75 | 0.75 | Pass | -5 | -16.49 | -11.49 | Pass | -16.5 | -11.5 | Pass | -16.49 | -11.49 | Pass | -16.49 | -11.49 | Pass
|  | 8 | 6 | 10 | 8.26 | 0.26 | Pass | 8.55 | 0.55 | Pass | 9.01 | 1.01 | Pass | 8.75 | 0.75 | Pass | -5 | -16.55 | -11.55 | Pass | -16.57 | -11.57 | Pass | -16.51 | -11.51 | Pass | -16.55 | -11.55 | Pass
|  | 9 | 7 | 11 | 8.88 | -0.12 | Pass | 9.63 | 0.63 | Pass | 9.84 | 0.84 | Pass | 9.07 | 0.07 | Pass | -5 | -16.34 | -11.34 | Pass | -16.33 | -11.33 | Pass | -16.48 | -11.48 | Pass | -16.47 | -11.47 | Pass
|  | 10 | 8 | 12 | 10 | 0 | Pass | 10.47 | 0.47 | Pass | 10.83 | 0.83 | Pass | 10.2 | 0.2 | Pass | -5 | -16.39 | -11.39 | Pass | -16.54 | -11.54 | Pass | -16.41 | -11.41 | Pass | -16.62 | -11.62 | Pass
|  | 11 | 9 | 13 | 11.03 | 0.03 | Pass | 11.45 | 0.45 | Pass | 12.03 | 1.03 | Pass | 11.19 | 0.19 | Pass | -5 | -16.41 | -11.41 | Pass | -16.38 | -11.38 | Pass | -16.42 | -11.42 | Pass | -16.35 | -11.35 | Pass
|  | 12 | 10 | 14 | 11.95 | -0.05 | Pass | 12.49 | 0.49 | Pass | 12.96 | 0.96 | Pass | 12.15 | 0.15 | Pass | -5 | -16.74 | -11.74 | Pass | -16.68 | -11.68 | Pass | -16.64 | -11.64 | Pass | -16.74 | -11.74 | Pass
|  | 13 | 11 | 15 | 13.1 | 0.1 | Pass | 13.57 | 0.57 | Pass | 13.97 | 0.97 | Pass | 13.24 | 0.24 | Pass | -5 | -16.58 | -11.58 | Pass | -16.39 | -11.39 | Pass | -16.37 | -11.37 | Pass | -16.57 | -11.57 | Pass
|  | 14 | 12 | 16 | 14.12 | 0.12 | Pass | 14.64 | 0.64 | Pass | 15.01 | 1.01 | Pass | 14.15 | 0.15 | Pass | -5 | -16.45 | -11.45 | Pass | -16.38 | -11.38 | Pass | -16.48 | -11.48 | Pass | -16.33 | -11.33 | Pass
|  | 15 | 13 | 17 | 15.02 | 0.02 | Pass | 15.57 | 0.57 | Pass | 16.18 | 1.18 | Pass | 15.29 | 0.29 | Pass | -5 | -16.46 | -11.46 | Pass | -16.5 | -11.5 | Pass | -16.48 | -11.48 | Pass | -16.44 | -11.44 | Pass
|  | 16 | 14 | 18 | 15.91 | -0.09 | Pass | 16.57 | 0.57 | Pass | 16.98 | 0.98 | Pass | 16.49 | 0.49 | Pass | -5 | -16.56 | -11.56 | Pass | -16.54 | -11.54 | Pass | -16.55 | -11.55 | Pass | -16.51 | -11.51 | Pass
|  | 17 | 15 | 19 | 17.02 | 0.02 | Pass | 17.62 | 0.62 | Pass | 18.02 | 1.02 | Pass | 17.46 | 0.46 | Pass | -5 | -16.54 | -11.54 | Pass | -16.56 | -11.56 | Pass | -16.54 | -11.54 | Pass | -16.51 | -11.51 | Pass
|  | 18 | 16 | 20 | 18.03 | 0.03 | Pass | 18.68 | 0.68 | Pass | 19.01 | 1.01 | Pass | 18.64 | 0.64 | Pass | -5 | -16.37 | -11.37 | Pass | -16.51 | -11.51 | Pass | -16.51 | -11.51 | Pass | -16.46 | -11.46 | Pass
|  | 19 | 17 | 21 | 19.1 | 0.1 | Pass | 19.6 | 0.6 | Pass | 20.05 | 1.05 | Pass | 19.6 | 0.6 | Pass | -5 | -16.46 | -11.46 | Pass | -16.5 | -11.5 | Pass | -16.48 | -11.48 | Pass | -16.43 | -11.43 | Pass
|  | 20 | 18 | 22 | 20.09 | 0.09 | Pass | 20.6 | 0.6 | Pass | 21.04 | 1.04 | Pass | 20.55 | 0.55 | Pass | -5 | -16.43 | -11.43 | Pass | -16.44 | -11.44 | Pass | -16.43 | -11.43 | Pass | -16.36 | -11.36 | Pass
|  | 21 | 19 | 23 | 21.12 | 0.12 | Pass | 21.67 | 0.67 | Pass | 22.01 | 1.01 | Pass | 21.64 | 0.64 | Pass | -5 | -16.39 | -11.39 | Pass | -16.41 | -11.41 | Pass | -16.57 | -11.57 | Pass | -16.53 | -11.53 | Pass
|  | 22 | 20 | 24 | 22.03 | 0.03 | Pass | 22.59 | 0.59 | Pass | 23.03 | 1.03 | Pass | 22.56 | 0.56 | Pass | -5 | -16.3 | -11.3 | Pass | -16.47 | -11.47 | Pass | -16.36 | -11.36 | Pass | -16.36 | -11.36 | Pass
| 5270 | 0 | -2 | 2 | -0.25 | -0.25 | Pass | 0.35 | 0.35 | Pass | 0.75 | 0.75 | Pass | 0.78 | 0.78 | Pass | -5 | -16.36 | -11.36 | Pass | -16.38 | -11.38 | Pass | -16.45 | -11.45 | Pass | -16.45 | -11.45 | Pass
|  | 1 | -1 | 3 | 0.91 | -0.09 | Pass | 1.02 | 0.02 | Pass | 1.7 | 0.7 | Pass | 1.58 | 0.58 | Pass | -5 | -16.48 | -11.48 | Pass | -16.59 | -11.59 | Pass | -16.49 | -11.49 | Pass | -16.59 | -11.59 | Pass
|  | 2 | 0 | 4 | 1.99 | -0.01 | Pass | 2.19 | 0.19 | Pass | 2.98 | 0.98 | Pass | 2.74 | 0.74 | Pass | -5 | -16.32 | -11.32 | Pass | -16.33 | -11.33 | Pass | -16.44 | -11.44 | Pass | -16.27 | -11.27 | Pass
|  | 3 | 1 | 5 | 3.01 | 0.01 | Pass | 3.6 | 0.6 | Pass | 4.24 | 1.24 | Pass | 3.9 | 0.9 | Pass | -5 | -16.49 | -11.49 | Pass | -16.34 | -11.34 | Pass | -16.29 | -11.29 | Pass | -16.33 | -11.33 | Pass
|  | 4 | 2 | 6 | 3.83 | -0.17 | Pass | 4.44 | 0.44 | Pass | 4.88 | 0.88 | Pass | 4.74 | 0.74 | Pass | -5 | -16.4 | -11.4 | Pass | -16.41 | -11.41 | Pass | -16.42 | -11.42 | Pass | -16.4 | -11.4 | Pass
|  | 5 | 3 | 7 | 4.91 | -0.09 | Pass | 5.47 | 0.47 | Pass | 6.1 | 1.1 | Pass | 5.64 | 0.64 | Pass | -5 | -16.38 | -11.38 | Pass | -16.68 | -11.68 | Pass | -16.6 | -11.6 | Pass | -16.68 | -11.68 | Pass
|  | 6 | 4 | 8 | 5.95 | -0.05 | Pass | 6.39 | 0.39 | Pass | 6.87 | 0.87 | Pass | 6.55 | 0.55 | Pass | -5 | -16.4 | -11.4 | Pass | -16.41 | -11.41 | Pass | -16.42 | -11.42 | Pass | -16.42 | -11.42 | Pass
|  | 7 | 5 | 9 | 7.15 | 0.15 | Pass | 7.49 | 0.49 | Pass | 7.87 | 0.87 | Pass | 7.7 | 0.7 | Pass | -5 | -16.26 | -11.26 | Pass | -16.31 | -11.31 | Pass | -16.28 | -11.28 | Pass | -16.33 | -11.33 | Pass
|  | 8 | 6 | 10 | 8.12 | 0.12 | Pass | 8.53 | 0.53 | Pass | 8.96 | 0.96 | Pass | 8.7 | 0.7 | Pass | -5 | -16.52 | -11.52 | Pass | -16.39 | -11.39 | Pass | -16.39 | -11.39 | Pass | -16.37 | -11.37 | Pass
|  | 9 | 7 | 11 | 9.06 | 0.06 | Pass | 9.49 | 0.49 | Pass | 10.02 | 1.02 | Pass | 9.9 | 0.9 | Pass | -5 | -16.41 | -11.41 | Pass | -16.43 | -11.43 | Pass | -16.35 | -11.35 | Pass | -16.35 | -11.35 | Pass
|  | 10 | 8 | 12 | 10.12 | 0.12 | Pass | 10.27 | 0.27 | Pass | 10.73 | 0.73 | Pass | 10.56 | 0.56 | Pass | -5 | -16.48 | -11.48 | Pass | -16.46 | -11.46 | Pass | -16.5 | -11.5 | Pass | -16.54 | -11.54 | Pass
|  | 11 | 9 | 13 | 11.14 | 0.14 | Pass | 11.32 | 0.32 | Pass | 11.77 | 0.77 | Pass | 11.64 | 0.64 | Pass | -5 | -16.52 | -11.52 | Pass | -16.46 | -11.46 | Pass | -16.54 | -11.54 | Pass | -16.45 | -11.45 | Pass
|  | 12 | 10 | 14 | 12.17 | 0.17 | Pass | 12.42 | 0.42 | Pass | 12.77 | 0.77 | Pass | 12.59 | 0.59 | Pass | -5 | -16.38 | -11.38 | Pass | -16.41 | -11.41 | Pass | -16.3 | -11.3 | Pass | -16.28 | -11.28 | Pass
|  | 13 | 11 | 15 | 13.18 | 0.18 | Pass | 13.42 | 0.42 | Pass | 13.77 | 0.77 | Pass | 13.64 | 0.64 | Pass | -5 | -16.42 | -11.42 | Pass | -16.54 | -11.54 | Pass | -16.54 | -11.54 | Pass | -16.51 | -11.51 | Pass
|  | 14 | 12 | 16 | 14.13 | 0.13 | Pass | 14.47 | 0.47 | Pass | 14.98 | 0.98 | Pass | 14.5 | 0.5 | Pass | -5 | -16.4 | -11.4 | Pass | -16.4 | -11.4 | Pass | -16.42 | -11.42 | Pass | -16.4 | -11.4 | Pass
|  | 15 | 13 | 17 | 15.1 | 0.1 | Pass | 15.4 | 0.4 | Pass | 15.82 | 0.82 | Pass | 15.52 | 0.52 | Pass | -5 | -16.52 | -11.52 | Pass | -16.35 | -11.35 | Pass | -16.5 | -11.5 | Pass | -16.58 | -11.58 | Pass
|  | 16 | 14 | 18 | 16.12 | 0.12 | Pass | 16.37 | 0.37 | Pass | 16.79 | 0.79 | Pass | 16.69 | 0.69 | Pass | -5 | -16.46 | -11.46 | Pass | -16.5 | -11.5 | Pass | -16.54 | -11.54 | Pass | -16.5 | -11.5 | Pass
|  | 17 | 15 | 19 | 17.08 | 0.08 | Pass | 17.43 | 0.43 | Pass | 17.79 | 0.79 | Pass | 17.77 | 0.77 | Pass | -5 | -16.53 | -11.53 | Pass | -16.57 | -11.57 | Pass | -16.57 | -11.57 | Pass | -16.44 | -11.44 | Pass
|  | 18 | 16 | 20 | 18 | 0 | Pass | 18.47 | 0.47 | Pass | 18.83 | 0.83 | Pass | 18.72 | 0.72 | Pass | -5 | -16.39 | -11.39 | Pass | -16.54 | -11.54 | Pass | -16.45 | -11.45 | Pass | -16.34 | -11.34 | Pass
|  | 19 | 17 | 21 | 19.03 | 0.03 | Pass | 19.48 | 0.48 | Pass | 19.87 | 0.87 | Pass | 19.65 | 0.65 | Pass | -5 | -16.39 | -11.39 | Pass | -16.54 | -11.54 | Pass | -16.53 | -11.53 | Pass | -16.44 | -11.44 | Pass
|  | 20 | 18 | 22 | 20.01 | 0.01 | Pass | 20.36 | 0.36 | Pass | 20.87 | 0.87 | Pass | 20.62 | 0.62 | Pass | -5 | -16.53 | -11.53 | Pass | -16.35 | -11.35 | Pass | -16.33 | -11.33 | Pass | -16.5 | -11.5 | Pass
|  | 21 | 19 | 23 | 21.13 | 0.13 | Pass | 21.51 | 0.51 | Pass | 21.86 | 0.86 | Pass | 21.56 | 0.56 | Pass | -5 | -16.45 | -11.45 | Pass | -16.59 | -11.59 | Pass | -16.44 | -11.44 | Pass | -16.54 | -11.54 | Pass
|  | 22 | 20 | 24 | 22.12 | 0.12 | Pass | 22.46 | 0.46 | Pass | 22.83 | 0.83 | Pass | 22.77 | 0.77 | Pass | -5 | -16.53 | -11.53 | Pass | -16.24 | -11.24 | Pass | -16.48 | -11.48 | Pass | -16.11 | -11.11 | Pass
| 5310 | 0 | -2 | 2 | -0.02 | -0.02 | Pass | 1.09 | 1.09 | Pass | 0.83 | 0.83 | Pass | 0.21 | 0.21 | Pass | -5 | -16.56 | -11.56 | Pass | -16.57 | -11.57 | Pass | -16.44 | -11.44 | Pass | -16.57 | -11.57 | Pass
|  | 1 | -1 | 3 | 1.48 | 0.48 | Pass | 1.9 | 0.9 | Pass | 2.01 | 1.01 | Pass | 1.76 | 0.76 | Pass | -5 | -16.46 | -11.46 | Pass | -16.4 | -11.4 | Pass | -16.45 | -11.45 | Pass | -16.45 | -11.45 | Pass
|  | 2 | 0 | 4 | 2.28 | 0.28 | Pass | 2.65 | 0.65 | Pass | 2.73 | 0.73 | Pass | 3.22 | 1.22 | Pass | -5 | -16.4 | -11.4 | Pass | -16.41 | -11.41 | Pass | -16.39 | -11.39 | Pass | -16.4 | -11.4 | Pass
|  | 3 | 1 | 5 | 2.99 | -0.01 | Pass | 3.9 | 0.9 | Pass | 3.88 | 0.88 | Pass | 3.89 | 0.89 | Pass | -5 | -16.55 | -11.55 | Pass | -16.55 | -11.55 | Pass | -16.61 | -11.61 | Pass | -16.55 | -11.55 | Pass
|  | 4 | 2 | 6 | 3.91 | -0.09 | Pass | 4.93 | 0.93 | Pass | 5.18 | 1.18 | Pass | 4.88 | 0.88 | Pass | -5 | -16.31 | -11.31 | Pass | -16.31 | -11.31 | Pass | -16.47 | -11.47 | Pass | -16.47 | -11.47 | Pass
|  | 5 | 3 | 7 | 5.1 | 0.1 | Pass | 5.93 | 0.93 | Pass | 5.96 | 0.96 | Pass | 5.87 | 0.87 | Pass | -5 | -16.44 | -11.44 | Pass | -16.44 | -11.44 | Pass | -16.46 | -11.46 | Pass | -16.45 | -11.45 | Pass
|  | 6 | 4 | 8 | 6.17 | 0.17 | Pass | 6.72 | 0.72 | Pass | 6.87 | 0.87 | Pass | 6.59 | 0.59 | Pass | -5 | -16.36 | -11.36 | Pass | -16.47 | -11.47 | Pass | -16.43 | -11.43 | Pass | -16.46 | -11.46 | Pass
|  | 7 | 5 | 9 | 7.12 | 0.12 | Pass | 7.76 | 0.76 | Pass | 8.08 | 1.08 | Pass | 7.93 | 0.93 | Pass | -5 | -16.45 | -11.45 | Pass | -16.3 | -11.3 | Pass | -16.3 | -11.3 | Pass | -16.29 | -11.29 | Pass
|  | 8 | 6 | 10 | 8.13 | 0.13 | Pass | 8.88 | 0.88 | Pass | 9.13 | 1.13 | Pass | 8.78 | 0.78 | Pass | -5 | -16.49 | -11.49 | Pass | -16.56 | -11.56 | Pass | -16.56 | -11.56 | Pass | -16.5 | -11.5 | Pass
|  | 9 | 7 | 11 | 9.17 | 0.17 | Pass | 9.92 | 0.92 | Pass | 10.21 | 1.21 | Pass | 9.79 | 0.79 | Pass | -5 | -16.46 | -11.46 | Pass | -16.39 | -11.39 | Pass | -16.47 | -11.47 | Pass | -16.46 | -11.46 | Pass
|  | 10 | 8 | 12 | 10.2 | 0.2 | Pass | 10.75 | 0.75 | Pass | 10.86 | 0.86 | Pass | 10.62 | 0.62 | Pass | -5 | -16.61 | -11.61 | Pass | -16.65 | -11.65 | Pass | -16.66 | -11.66 | Pass | -16.61 | -11.61 | Pass
|  | 11 | 9 | 13 | 11.29 | 0.29 | Pass | 11.76 | 0.76 | Pass | 11.91 | 0.91 | Pass | 11.63 | 0.63 | Pass | -5 | -16.45 | -11.45 | Pass | -16.47 | -11.47 | Pass | -16.46 | -11.46 | Pass | -16.43 | -11.43 | Pass
|  | 12 | 10 | 14 | 12.36 | 0.36 | Pass | 12.97 | 0.97 | Pass | 13 | 1 | Pass | 12.67 | 0.67 | Pass | -5 | -16.46 | -11.46 | Pass | -16.47 | -11.47 | Pass | -16.37 | -11.37 | Pass | -16.53 | -11.53 | Pass
|  | 13 | 11 | 15 | 13.35 | 0.35 | Pass | 13.88 | 0.88 | Pass | 14 | 1 | Pass | 13.42 | 0.42 | Pass | -5 | -16.48 | -11.48 | Pass | -16.5 | -11.5 | Pass | -16.56 | -11.56 | Pass | -16.52 | -11.52 | Pass
|  | 14 | 12 | 16 | 14.32 | 0.32 | Pass | 14.93 | 0.93 | Pass | 15.01 | 1.01 | Pass | 14.49 | 0.49 | Pass | -5 | -16.48 | -11.48 | Pass | -16.5 | -11.5 | Pass | -16.51 | -11.51 | Pass | -16.29 | -11.29 | Pass
|  | 15 | 13 | 17 | 15.28 | 0.28 | Pass | 15.85 | 0.85 | Pass | 15.99 | 0.99 | Pass | 15.42 | 0.42 | Pass | -5 | -16.5 | -11.5 | Pass | -16.51 | -11.51 | Pass | -16.54 | -11.54 | Pass | -16.63 | -11.63 | Pass
|  | 16 | 14 | 18 | 16.31 | 0.31 | Pass | 16.67 | 0.67 | Pass | 16.94 | 0.94 | Pass | 16.58 | 0.58 | Pass | -5 | -16.63 | -11.63 | Pass | -16.41 | -11.41 | Pass | -16.45 | -11.45 | Pass | -16.62 | -11.62 | Pass
|  | 17 | 15 | 19 | 17.3 | 0.3 | Pass | 17.79 | 0.79 | Pass | 17.92 | 0.92 | Pass | 17.87 | 0.87 | Pass | -5 | -16.26 | -11.26 | Pass | -16.47 | -11.47 | Pass | -16.39 | -11.39 | Pass | -16.35 | -11.35 | Pass
|  | 18 | 16 | 20 | 18.18 | 0.18 | Pass | 18.88 | 0.88 | Pass | 18.99 | 0.99 | Pass | 18.91 | 0.91 | Pass | -5 | -16.41 | -11.41 | Pass | -16.44 | -11.44 | Pass | -16.46 | -11.46 | Pass | -16.41 | -11.41 | Pass
|  | 19 | 17 | 21 | 19.19 | 0.19 | Pass | 19.87 | 0.87 | Pass | 20 | 1 | Pass | 19.7 | 0.7 | Pass | -5 | -16.42 | -11.42 | Pass | -16.6 | -11.6 | Pass | -16.63 | -11.63 | Pass | -16.58 | -11.58 | Pass
|  | 20 | 18 | 22 | 20.23 | 0.23 | Pass | 20.79 | 0.79 | Pass | 20.99 | 0.99 | Pass | 20.64 | 0.64 | Pass | -5 | -16.47 | -11.47 | Pass | -16.49 | -11.49 | Pass | -16.58 | -11.58 | Pass | -16.44 | -11.44 | Pass
|  | 21 | 19 | 23 | 21.33 | 0.33 | Pass | 21.82 | 0.82 | Pass | 22.04 | 1.04 | Pass | 21.74 | 0.74 | Pass | -5 | -16.42 | -11.42 | Pass | -16.61 | -11.61 | Pass | -16.61 | -11.61 | Pass | -16.56 | -11.56 | Pass
|  | 22 | 20 | 24 | 22.3 | 0.3 | Pass | 22.95 | 0.95 | Pass | 23.12 | 1.12 | Pass | 22.85 | 0.85 | Pass | -5 | -16.2 | -11.2 | Pass | -16.18 | -11.18 | Pass | -16.31 | -11.31 | Pass | -16.15 | -11.15 | Pass
| 5510 | 0 | -2 | 2 | 0.35 | 0.35 | Pass | 0.3 | 0.3 | Pass | 0.92 | 0.92 | Pass | 0.7 | 0.7 | Pass | -5 | -16.32 | -11.32 | Pass | -16.23 | -11.23 | Pass | -16.4 | -11.4 | Pass | -16.41 | -11.41 | Pass
|  | 1 | -1 | 3 | 1.65 | 0.65 | Pass | 1.48 | 0.48 | Pass | 1.98 | 0.98 | Pass | 1.92 | 0.92 | Pass | -5 | -16.4 | -11.4 | Pass | -16.4 | -11.4 | Pass | -16.4 | -11.4 | Pass | -16.43 | -11.43 | Pass
|  | 2 | 0 | 4 | 1.95 | -0.05 | Pass | 2.89 | 0.89 | Pass | 2.7 | 0.7 | Pass | 2.77 | 0.77 | Pass | -5 | -16.43 | -11.43 | Pass | -16.47 | -11.47 | Pass | -16.42 | -11.42 | Pass | -16.42 | -11.42 | Pass
|  | 3 | 1 | 5 | 3.14 | 0.14 | Pass | 3 | 0 | Pass | 3.71 | 0.71 | Pass | 3.89 | 0.89 | Pass | -5 | -16.48 | -11.48 | Pass | -16.32 | -11.32 | Pass | -16.32 | -11.32 | Pass | -16.32 | -11.32 | Pass
|  | 4 | 2 | 6 | 4.28 | 0.28 | Pass | 4.07 | 0.07 | Pass | 4.83 | 0.83 | Pass | 4.63 | 0.63 | Pass | -5 | -16.45 | -11.45 | Pass | -16.45 | -11.45 | Pass | -16.41 | -11.41 | Pass | -16.56 | -11.56 | Pass
|  | 5 | 3 | 7 | 5.07 | 0.07 | Pass | 5.2 | 0.2 | Pass | 5.99 | 0.99 | Pass | 5.76 | 0.76 | Pass | -5 | -16.47 | -11.47 | Pass | -16.48 | -11.48 | Pass | -16.39 | -11.39 | Pass | -16.47 | -11.47 | Pass
|  | 6 | 4 | 8 | 6.05 | 0.05 | Pass | 6.44 | 0.44 | Pass | 6.68 | 0.68 | Pass | 6.8 | 0.8 | Pass | -5 | -16.33 | -11.33 | Pass | -16.27 | -11.27 | Pass | -16.27 | -11.27 | Pass | -16.27 | -11.27 | Pass
|  | 7 | 5 | 9 | 7.26 | 0.26 | Pass | 7.27 | 0.27 | Pass | 7.94 | 0.94 | Pass | 7.71 | 0.71 | Pass | -5 | -16.4 | -11.4 | Pass | -16.41 | -11.41 | Pass | -16.4 | -11.4 | Pass | -16.54 | -11.54 | Pass
|  | 8 | 6 | 10 | 8.33 | 0.33 | Pass | 8.34 | 0.34 | Pass | 8.93 | 0.93 | Pass | 8.46 | 0.46 | Pass | -5 | -16.51 | -11.51 | Pass | -16.52 | -11.52 | Pass | -16.5 | -11.5 | Pass | -16.5 | -11.5 | Pass
|  | 9 | 7 | 11 | 9.39 | 0.39 | Pass | 9.48 | 0.48 | Pass | 9.89 | 0.89 | Pass | 9.45 | 0.45 | Pass | -5 | -16.51 | -11.51 | Pass | -16.52 | -11.52 | Pass | -16.51 | -11.51 | Pass | -16.54 | -11.54 | Pass
|  | 10 | 8 | 12 | 10.31 | 0.31 | Pass | 10.53 | 0.53 | Pass | 10.67 | 0.67 | Pass | 10.32 | 0.32 | Pass | -5 | -16.64 | -11.64 | Pass | -16.66 | -11.66 | Pass | -16.48 | -11.48 | Pass | -16.63 | -11.63 | Pass
|  | 11 | 9 | 13 | 11.55 | 0.55 | Pass | 11.56 | 0.56 | Pass | 11.97 | 0.97 | Pass | 11.48 | 0.48 | Pass | -5 | -16.53 | -11.53 | Pass | -16.59 | -11.59 | Pass | -16.37 | -11.37 | Pass | -16.35 | -11.35 | Pass
|  | 12 | 10 | 14 | 12.6 | 0.6 | Pass | 12.63 | 0.63 | Pass | 12.97 | 0.97 | Pass | 12.6 | 0.6 | Pass | -5 | -16.27 | -11.27 | Pass | -16.22 | -11.22 | Pass | -16.28 | -11.28 | Pass | -16.37 | -11.37 | Pass
|  | 13 | 11 | 15 | 13.58 | 0.58 | Pass | 13.6 | 0.6 | Pass | 13.92 | 0.92 | Pass | 13.35 | 0.35 | Pass | -5 | -16.44 | -11.44 | Pass | -16.45 | -11.45 | Pass | -16.45 | -11.45 | Pass | -16.49 | -11.49 | Pass
|  | 14 | 12 | 16 | 14.72 | 0.72 | Pass | 14.61 | 0.61 | Pass | 15.07 | 1.07 | Pass | 14.58 | 0.58 | Pass | -5 | -16.61 | -11.61 | Pass | -16.52 | -11.52 | Pass | -16.51 | -11.51 | Pass | -16.6 | -11.6 | Pass
|  | 15 | 13 | 17 | 15.38 | 0.38 | Pass | 15.67 | 0.67 | Pass | 15.99 | 0.99 | Pass | 15.86 | 0.86 | Pass | -5 | -16.58 | -11.58 | Pass | -16.44 | -11.44 | Pass | -16.36 | -11.36 | Pass | -16.55 | -11.55 | Pass
|  | 16 | 14 | 18 | 16.27 | 0.27 | Pass | 16.67 | 0.67 | Pass | 16.71 | 0.71 | Pass | 16.69 | 0.69 | Pass | -5 | -16.44 | -11.44 | Pass | -16.45 | -11.45 | Pass | -16.46 | -11.46 | Pass | -16.4 | -11.4 | Pass
|  | 17 | 15 | 19 | 17.35 | 0.35 | Pass | 17.65 | 0.65 | Pass | 17.76 | 0.76 | Pass | 17.61 | 0.61 | Pass | -5 | -16.42 | -11.42 | Pass | -16.44 | -11.44 | Pass | -16.45 | -11.45 | Pass | -16.39 | -11.39 | Pass
|  | 18 | 16 | 20 | 18.39 | 0.39 | Pass | 18.57 | 0.57 | Pass | 18.76 | 0.76 | Pass | 18.65 | 0.65 | Pass | -5 | -16.32 | -11.32 | Pass | -16.4 | -11.4 | Pass | -16.33 | -11.33 | Pass | -16.37 | -11.37 | Pass
|  | 19 | 17 | 21 | 19.43 | 0.43 | Pass | 19.45 | 0.45 | Pass | 19.88 | 0.88 | Pass | 19.77 | 0.77 | Pass | -5 | -16.56 | -11.56 | Pass | -16.58 | -11.58 | Pass | -16.6 | -11.6 | Pass | -16.54 | -11.54 | Pass
|  | 20 | 18 | 22 | 20.34 | 0.34 | Pass | 20.53 | 0.53 | Pass | 20.94 | 0.94 | Pass | 20.81 | 0.81 | Pass | -5 | -16.4 | -11.4 | Pass | -16.44 | -11.44 | Pass | -16.41 | -11.41 | Pass | -16.36 | -11.36 | Pass
|  | 21 | 19 | 23 | 21.36 | 0.36 | Pass | 21.57 | 0.57 | Pass | 21.98 | 0.98 | Pass | 21.79 | 0.79 | Pass | -5 | -16.5 | -11.5 | Pass | -16.58 | -11.58 | Pass | -16.56 | -11.56 | Pass | -16.54 | -11.54 | Pass
|  | 22 | 20 | 24 | 22.36 | 0.36 | Pass | 22.6 | 0.6 | Pass | 22.94 | 0.94 | Pass | 22.8 | 0.8 | Pass | -5 | -16.4 | -11.4 | Pass | -16.43 | -11.43 | Pass | -16.4 | -11.4 | Pass | -16.37 | -11.37 | Pass
| 5590 | 0 | -2 | 2 | 0.78 | 0.78 | Pass | 0.87 | 0.87 | Pass | 1.79 | 1.79 | Pass | 1.08 | 1.08 | Pass | -5 | -16.32 | -11.32 | Pass | -16.32 | -11.32 | Pass | -16.29 | -11.29 | Pass | -16.33 | -11.33 | Pass
|  | 1 | -1 | 3 | 1.5 | 0.5 | Pass | 1.8 | 0.8 | Pass | 1.79 | 0.79 | Pass | 1.7 | 0.7 | Pass | -5 | -16.56 | -11.56 | Pass | -16.62 | -11.62 | Pass | -16.5 | -11.5 | Pass | -16.63 | -11.63 | Pass
|  | 2 | 0 | 4 | 2.16 | 0.16 | Pass | 2.89 | 0.89 | Pass | 3.47 | 1.47 | Pass | 3.19 | 1.19 | Pass | -5 | -16.53 | -11.53 | Pass | -16.4 | -11.4 | Pass | -16.4 | -11.4 | Pass | -16.53 | -11.53 | Pass
|  | 3 | 1 | 5 | 3.26 | 0.26 | Pass | 3.69 | 0.69 | Pass | 4.17 | 1.17 | Pass | 4.33 | 1.33 | Pass | -5 | -16.54 | -11.54 | Pass | -16.57 | -11.57 | Pass | -16.58 | -11.58 | Pass | -16.54 | -11.54 | Pass
|  | 4 | 2 | 6 | 4.23 | 0.23 | Pass | 4.89 | 0.89 | Pass | 4.84 | 0.84 | Pass | 4.85 | 0.85 | Pass | -5 | -16.45 | -11.45 | Pass | -16.56 | -11.56 | Pass | -16.56 | -11.56 | Pass | -16.57 | -11.57 | Pass
|  | 5 | 3 | 7 | 4.97 | -0.03 | Pass | 5.68 | 0.68 | Pass | 6.05 | 1.05 | Pass | 5.94 | 0.94 | Pass | -5 | -16.37 | -11.37 | Pass | -16.38 | -11.38 | Pass | -16.39 | -11.39 | Pass | -16.4 | -11.4 | Pass
|  | 6 | 4 | 8 | 6.21 | 0.21 | Pass | 6.89 | 0.89 | Pass | 6.92 | 0.92 | Pass | 7.02 | 1.02 | Pass | -5 | -16.43 | -11.43 | Pass | -16.41 | -11.41 | Pass | -16.41 | -11.41 | Pass | -16.41 | -11.41 | Pass
|  | 7 | 5 | 9 | 7.04 | 0.04 | Pass | 7.84 | 0.84 | Pass | 7.62 | 0.62 | Pass | 8.18 | 1.18 | Pass | -5 | -16.5 | -11.5 | Pass | -16.25 | -11.25 | Pass | -16.5 | -11.5 | Pass | -16.49 | -11.49 | Pass
|  | 8 | 6 | 10 | 8.4 | 0.4 | Pass | 8.96 | 0.96 | Pass | 8.95 | 0.95 | Pass | 9.32 | 1.32 | Pass | -5 | -16.5 | -11.5 | Pass | -16.47 | -11.47 | Pass | -16.57 | -11.57 | Pass | -16.47 | -11.47 | Pass
|  | 9 | 7 | 11 | 9.56 | 0.56 | Pass | 9.92 | 0.92 | Pass | 9.73 | 0.73 | Pass | 9.94 | 0.94 | Pass | -5 | -16.52 | -11.52 | Pass | -16.44 | -11.44 | Pass | -16.53 | -11.53 | Pass | -16.43 | -11.43 | Pass
|  | 10 | 8 | 12 | 10.31 | 0.31 | Pass | 11.04 | 1.04 | Pass | 10.98 | 0.98 | Pass | 10.96 | 0.96 | Pass | -5 | -16.21 | -11.21 | Pass | -16.57 | -11.57 | Pass | -16.43 | -11.43 | Pass | -16.42 | -11.42 | Pass
|  | 11 | 9 | 13 | 11.5 | 0.5 | Pass | 12.09 | 1.09 | Pass | 11.83 | 0.83 | Pass | 12.05 | 1.05 | Pass | -5 | -16.49 | -11.49 | Pass | -16.5 | -11.5 | Pass | -16.63 | -11.63 | Pass | -16.47 | -11.47 | Pass
|  | 12 | 10 | 14 | 12.61 | 0.61 | Pass | 13.13 | 1.13 | Pass | 12.85 | 0.85 | Pass | 12.95 | 0.95 | Pass | -5 | -16.38 | -11.38 | Pass | -16.3 | -11.3 | Pass | -16.36 | -11.36 | Pass | -16.27 | -11.27 | Pass
|  | 13 | 11 | 15 | 13.68 | 0.68 | Pass | 14.07 | 1.07 | Pass | 13.94 | 0.94 | Pass | 13.98 | 0.98 | Pass | -5 | -16.47 | -11.47 | Pass | -16.71 | -11.71 | Pass | -16.55 | -11.55 | Pass | -16.46 | -11.46 | Pass
|  | 14 | 12 | 16 | 14.78 | 0.78 | Pass | 15.19 | 1.19 | Pass | 14.89 | 0.89 | Pass | 14.95 | 0.95 | Pass | -5 | -16.6 | -11.6 | Pass | -16.4 | -11.4 | Pass | -16.39 | -11.39 | Pass | -16.35 | -11.35 | Pass
|  | 15 | 13 | 17 | 15.78 | 0.78 | Pass | 16.12 | 1.12 | Pass | 16.09 | 1.09 | Pass | 15.95 | 0.95 | Pass | -5 | -16.49 | -11.49 | Pass | -16.51 | -11.51 | Pass | -16.43 | -11.43 | Pass | -16.39 | -11.39 | Pass
|  | 16 | 14 | 18 | 16.53 | 0.53 | Pass | 17.18 | 1.18 | Pass | 17.06 | 1.06 | Pass | 17 | 1 | Pass | -5 | -16.41 | -11.41 | Pass | -16.52 | -11.52 | Pass | -16.52 | -11.52 | Pass | -16.4 | -11.4 | Pass
|  | 17 | 15 | 19 | 17.46 | 0.46 | Pass | 18.1 | 1.1 | Pass | 17.9 | 0.9 | Pass | 17.94 | 0.94 | Pass | -5 | -16.37 | -11.37 | Pass | -16.43 | -11.43 | Pass | -16.42 | -11.42 | Pass | -16.36 | -11.36 | Pass
|  | 18 | 16 | 20 | 18.45 | 0.45 | Pass | 19.11 | 1.11 | Pass | 18.76 | 0.76 | Pass | 19.03 | 1.03 | Pass | -5 | -16.42 | -11.42 | Pass | -16.62 | -11.62 | Pass | -16.43 | -11.43 | Pass | -16.42 | -11.42 | Pass
|  | 19 | 17 | 21 | 19.52 | 0.52 | Pass | 20.12 | 1.12 | Pass | 19.89 | 0.89 | Pass | 19.98 | 0.98 | Pass | -5 | -16.48 | -11.48 | Pass | -16.37 | -11.37 | Pass | -16.35 | -11.35 | Pass | -16.3 | -11.3 | Pass
|  | 20 | 18 | 22 | 20.5 | 0.5 | Pass | 21.02 | 1.02 | Pass | 20.93 | 0.93 | Pass | 20.99 | 0.99 | Pass | -5 | -16.45 | -11.45 | Pass | -16.49 | -11.49 | Pass | -16.48 | -11.48 | Pass | -16.41 | -11.41 | Pass
|  | 21 | 19 | 23 | 21.57 | 0.57 | Pass | 22.14 | 1.14 | Pass | 21.95 | 0.95 | Pass | 22.12 | 1.12 | Pass | -5 | -16.55 | -11.55 | Pass | -16.54 | -11.54 | Pass | -16.48 | -11.48 | Pass | -16.45 | -11.45 | Pass
|  | 22 | 20 | 24 | 22.5 | 0.5 | Pass | 23.09 | 1.09 | Pass | 22.98 | 0.98 | Pass | 23.14 | 1.14 | Pass | -5 | -16.35 | -11.35 | Pass | -16.32 | -11.32 | Pass | -16.34 | -11.34 | Pass | -16.46 | -11.46 | Pass
| 5670 | 0 | -2 | 2 | 0.52 | 0.52 | Pass | 0.83 | 0.83 | Pass | 1.65 | 1.65 | Pass | 0.18 | 0.18 | Pass | -5 | -16.46 | -11.46 | Pass | -16.29 | -11.29 | Pass | -16.47 | -11.47 | Pass | -16.47 | -11.47 | Pass
|  | 1 | -1 | 3 | 0.73 | -0.27 | Pass | 2.12 | 1.12 | Pass | 2.61 | 1.61 | Pass | 2.04 | 1.04 | Pass | -5 | -16.45 | -11.45 | Pass | -16.53 | -11.53 | Pass | -16.53 | -11.53 | Pass | -16.46 | -11.46 | Pass
|  | 2 | 0 | 4 | 2.28 | 0.28 | Pass | 2.76 | 0.76 | Pass | 3.3 | 1.3 | Pass | 3.14 | 1.14 | Pass | -5 | -16.53 | -11.53 | Pass | -16.5 | -11.5 | Pass | -16.34 | -11.34 | Pass | -16.5 | -11.5 | Pass
|  | 3 | 1 | 5 | 3.25 | 0.25 | Pass | 3.75 | 0.75 | Pass | 4.44 | 1.44 | Pass | 4.09 | 1.09 | Pass | -5 | -16.3 | -11.3 | Pass | -16.42 | -11.42 | Pass | -16.3 | -11.3 | Pass | -16.37 | -11.37 | Pass
|  | 4 | 2 | 6 | 4.45 | 0.45 | Pass | 5.08 | 1.08 | Pass | 5.01 | 1.01 | Pass | 4.77 | 0.77 | Pass | -5 | -16.57 | -11.57 | Pass | -16.52 | -11.52 | Pass | -16.47 | -11.47 | Pass | -16.36 | -11.36 | Pass
|  | 5 | 3 | 7 | 5.37 | 0.37 | Pass | 5.7 | 0.7 | Pass | 6.02 | 1.02 | Pass | 5.93 | 0.93 | Pass | -5 | -16.45 | -11.45 | Pass | -16.45 | -11.45 | Pass | -16.45 | -11.45 | Pass | -16.46 | -11.46 | Pass
|  | 6 | 4 | 8 | 6.35 | 0.35 | Pass | 6.61 | 0.61 | Pass | 6.84 | 0.84 | Pass | 6.64 | 0.64 | Pass | -5 | -16.36 | -11.36 | Pass | -16.47 | -11.47 | Pass | -16.48 | -11.48 | Pass | -16.43 | -11.43 | Pass
|  | 7 | 5 | 9 | 7.15 | 0.15 | Pass | 7.84 | 0.84 | Pass | 7.93 | 0.93 | Pass | 7.92 | 0.92 | Pass | -5 | -16.52 | -11.52 | Pass | -16.54 | -11.54 | Pass | -16.55 | -11.55 | Pass | -16.53 | -11.53 | Pass
|  | 8 | 6 | 10 | 8.5 | 0.5 | Pass | 8.62 | 0.62 | Pass | 8.76 | 0.76 | Pass | 8.65 | 0.65 | Pass | -5 | -16.47 | -11.47 | Pass | -16.5 | -11.5 | Pass | -16.45 | -11.45 | Pass | -16.49 | -11.49 | Pass
|  | 9 | 7 | 11 | 8.95 | -0.05 | Pass | 9.75 | 0.75 | Pass | 10.09 | 1.09 | Pass | 9.82 | 0.82 | Pass | -5 | -16.44 | -11.44 | Pass | -16.52 | -11.52 | Pass | -16.44 | -11.44 | Pass | -16.29 | -11.29 | Pass
|  | 10 | 8 | 12 | 10.04 | 0.04 | Pass | 10.72 | 0.72 | Pass | 11.14 | 1.14 | Pass | 10.91 | 0.91 | Pass | -5 | -16.39 | -11.39 | Pass | -16.53 | -11.53 | Pass | -16.46 | -11.46 | Pass | -16.52 | -11.52 | Pass
|  | 11 | 9 | 13 | 10.91 | -0.09 | Pass | 11.84 | 0.84 | Pass | 12.31 | 1.31 | Pass | 11.83 | 0.83 | Pass | -5 | -16.33 | -11.33 | Pass | -16.4 | -11.4 | Pass | -16.43 | -11.43 | Pass | -16.37 | -11.37 | Pass
|  | 12 | 10 | 14 | 12.01 | 0.01 | Pass | 12.84 | 0.84 | Pass | 13.3 | 1.3 | Pass | 12.91 | 0.91 | Pass | -5 | -16.66 | -11.66 | Pass | -16.53 | -11.53 | Pass | -16.68 | -11.68 | Pass | -16.65 | -11.65 | Pass
|  | 13 | 11 | 15 | 13.17 | 0.17 | Pass | 13.55 | 0.55 | Pass | 14.49 | 1.49 | Pass | 13.84 | 0.84 | Pass | -5 | -16.52 | -11.52 | Pass | -16.54 | -11.54 | Pass | -16.55 | -11.55 | Pass | -16.51 | -11.51 | Pass
|  | 14 | 12 | 16 | 14.01 | 0.01 | Pass | 14.94 | 0.94 | Pass | 15.54 | 1.54 | Pass | 14.68 | 0.68 | Pass | -5 | -16.51 | -11.51 | Pass | -16.53 | -11.53 | Pass | -16.6 | -11.6 | Pass | -16.54 | -11.54 | Pass
|  | 15 | 13 | 17 | 15.13 | 0.13 | Pass | 16.03 | 1.03 | Pass | 16.3 | 1.3 | Pass | 15.83 | 0.83 | Pass | -5 | -16.57 | -11.57 | Pass | -16.6 | -11.6 | Pass | -16.44 | -11.44 | Pass | -16.55 | -11.55 | Pass
|  | 16 | 14 | 18 | 16.18 | 0.18 | Pass | 16.96 | 0.96 | Pass | 17.31 | 1.31 | Pass | 16.86 | 0.86 | Pass | -5 | -16.45 | -11.45 | Pass | -16.48 | -11.48 | Pass | -16.48 | -11.48 | Pass | -16.43 | -11.43 | Pass
|  | 17 | 15 | 19 | 17.41 | 0.41 | Pass | 18.11 | 1.11 | Pass | 18.19 | 1.19 | Pass | 18.13 | 1.13 | Pass | -5 | -16.55 | -11.55 | Pass | -16.6 | -11.6 | Pass | -16.59 | -11.59 | Pass | -16.49 | -11.49 | Pass
|  | 18 | 16 | 20 | 18.54 | 0.54 | Pass | 19.07 | 1.07 | Pass | 19.37 | 1.37 | Pass | 19.03 | 1.03 | Pass | -5 | -16.59 | -11.59 | Pass | -16.42 | -11.42 | Pass | -16.61 | -11.61 | Pass | -16.36 | -11.36 | Pass
|  | 19 | 17 | 21 | 19.61 | 0.61 | Pass | 20.01 | 1.01 | Pass | 20.36 | 1.36 | Pass | 19.97 | 0.97 | Pass | -5 | -16.48 | -11.48 | Pass | -16.59 | -11.59 | Pass | -16.5 | -11.5 | Pass | -16.47 | -11.47 | Pass
|  | 20 | 18 | 22 | 20.5 | 0.5 | Pass | 20.93 | 0.93 | Pass | 21.19 | 1.19 | Pass | 21.02 | 1.02 | Pass | -5 | -16.49 | -11.49 | Pass | -16.47 | -11.47 | Pass | -16.62 | -11.62 | Pass | -16.52 | -11.52 | Pass
|  | 21 | 19 | 23 | 21.49 | 0.49 | Pass | 21.97 | 0.97 | Pass | 22.13 | 1.13 | Pass | 21.94 | 0.94 | Pass | -5 | -16.51 | -11.51 | Pass | -16.41 | -11.41 | Pass | -16.35 | -11.35 | Pass | -16.35 | -11.35 | Pass
|  | 22 | 20 | 24 | 22.5 | 0.5 | Pass | 22.93 | 0.93 | Pass | 23.23 | 1.23 | Pass | 23.03 | 1.03 | Pass | -5 | -16.4 | -11.4 | Pass | -16.45 | -11.45 | Pass | -16.52 | -11.52 | Pass | -16.36 | -11.36 | Pass
| 5755 | 0 | -2 | 2 | 0.05 | 0.05 | Pass | 0.91 | 0.91 | Pass | 0.89 | 0.89 | Pass | 0.77 | 0.77 | Pass | -5 | -16.38 | -11.38 | Pass | -16.39 | -11.39 | Pass | -16.44 | -11.44 | Pass | -16.44 | -11.44 | Pass
|  | 1 | -1 | 3 | 1.39 | 0.39 | Pass | 1.65 | 0.65 | Pass | 1.73 | 0.73 | Pass | 1.42 | 0.42 | Pass | -5 | -16.77 | -11.77 | Pass | -16.77 | -11.77 | Pass | -16.78 | -11.78 | Pass | -16.78 | -11.78 | Pass
|  | 2 | 0 | 4 | 1.81 | -0.19 | Pass | 2.96 | 0.96 | Pass | 3.26 | 1.26 | Pass | 3.15 | 1.15 | Pass | -5 | -16.39 | -11.39 | Pass | -16.61 | -11.61 | Pass | -16.62 | -11.62 | Pass | -16.6 | -11.6 | Pass
|  | 3 | 1 | 5 | 3.13 | 0.13 | Pass | 3.89 | 0.89 | Pass | 3.69 | 0.69 | Pass | 3.56 | 0.56 | Pass | -5 | -16.43 | -11.43 | Pass | -16.48 | -11.48 | Pass | -16.38 | -11.38 | Pass | -16.49 | -11.49 | Pass
|  | 4 | 2 | 6 | 4.3 | 0.3 | Pass | 4.78 | 0.78 | Pass | 4.81 | 0.81 | Pass | 4.72 | 0.72 | Pass | -5 | -16.48 | -11.48 | Pass | -16.48 | -11.48 | Pass | -16.49 | -11.49 | Pass | -16.48 | -11.48 | Pass
|  | 5 | 3 | 7 | 5.05 | 0.05 | Pass | 5.86 | 0.86 | Pass | 5.94 | 0.94 | Pass | 6.07 | 1.07 | Pass | -5 | -16.58 | -11.58 | Pass | -16.58 | -11.58 | Pass | -16.71 | -11.71 | Pass | -16.69 | -11.69 | Pass
|  | 6 | 4 | 8 | 5.9 | -0.1 | Pass | 6.8 | 0.8 | Pass | 6.68 | 0.68 | Pass | 6.97 | 0.97 | Pass | -5 | -16.54 | -11.54 | Pass | -16.38 | -11.38 | Pass | -16.53 | -11.53 | Pass | -16.52 | -11.52 | Pass
|  | 7 | 5 | 9 | 7.15 | 0.15 | Pass | 7.93 | 0.93 | Pass | 7.68 | 0.68 | Pass | 7.81 | 0.81 | Pass | -5 | -16.45 | -11.45 | Pass | -16.38 | -11.38 | Pass | -16.47 | -11.47 | Pass | -16.46 | -11.46 | Pass
|  | 8 | 6 | 10 | 8.18 | 0.18 | Pass | 8.81 | 0.81 | Pass | 8.61 | 0.61 | Pass | 8.93 | 0.93 | Pass | -5 | -16.46 | -11.46 | Pass | -16.47 | -11.47 | Pass | -16.48 | -11.48 | Pass | -16.46 | -11.46 | Pass
|  | 9 | 7 | 11 | 9.02 | 0.02 | Pass | 9.85 | 0.85 | Pass | 9.76 | 0.76 | Pass | 9.58 | 0.58 | Pass | -5 | -16.38 | -11.38 | Pass | -16.41 | -11.41 | Pass | -16.41 | -11.41 | Pass | -16.38 | -11.38 | Pass
|  | 10 | 8 | 12 | 10.14 | 0.14 | Pass | 10.9 | 0.9 | Pass | 10.67 | 0.67 | Pass | 10.71 | 0.71 | Pass | -5 | -16.45 | -11.45 | Pass | -16.36 | -11.36 | Pass | -16.58 | -11.58 | Pass | -16.35 | -11.35 | Pass
|  | 11 | 9 | 13 | 11.18 | 0.18 | Pass | 11.9 | 0.9 | Pass | 11.53 | 0.53 | Pass | 11.66 | 0.66 | Pass | -5 | -16.28 | -11.28 | Pass | -16.45 | -11.45 | Pass | -16.48 | -11.48 | Pass | -16.47 | -11.47 | Pass
|  | 12 | 10 | 14 | 12.22 | 0.22 | Pass | 13.03 | 1.03 | Pass | 12.62 | 0.62 | Pass | 12.45 | 0.45 | Pass | -5 | -16.36 | -11.36 | Pass | -16.37 | -11.37 | Pass | -16.39 | -11.39 | Pass | -16.35 | -11.35 | Pass
|  | 13 | 11 | 15 | 13.14 | 0.14 | Pass | 13.87 | 0.87 | Pass | 13.63 | 0.63 | Pass | 13.61 | 0.61 | Pass | -5 | -16.3 | -11.3 | Pass | -16.33 | -11.33 | Pass | -16.62 | -11.62 | Pass | -16.57 | -11.57 | Pass
|  | 14 | 12 | 16 | 13.87 | -0.13 | Pass | 14.9 | 0.9 | Pass | 14.86 | 0.86 | Pass | 14.36 | 0.36 | Pass | -5 | -16.32 | -11.32 | Pass | -16.46 | -11.46 | Pass | -16.37 | -11.37 | Pass | -16.42 | -11.42 | Pass
|  | 15 | 13 | 17 | 15.27 | 0.27 | Pass | 16.04 | 1.04 | Pass | 15.75 | 0.75 | Pass | 15.82 | 0.82 | Pass | -5 | -16.27 | -11.27 | Pass | -16.33 | -11.33 | Pass | -16.39 | -11.39 | Pass | -16.34 | -11.34 | Pass
|  | 16 | 14 | 18 | 16.65 | 0.65 | Pass | 17.1 | 1.1 | Pass | 16.59 | 0.59 | Pass | 16.82 | 0.82 | Pass | -5 | -16.44 | -11.44 | Pass | -16.46 | -11.46 | Pass | -16.48 | -11.48 | Pass | -16.42 | -11.42 | Pass
|  | 17 | 15 | 19 | 17.5 | 0.5 | Pass | 18.08 | 1.08 | Pass | 17.81 | 0.81 | Pass | 17.83 | 0.83 | Pass | -5 | -16.59 | -11.59 | Pass | -16.73 | -11.73 | Pass | -16.75 | -11.75 | Pass | -16.48 | -11.48 | Pass
|  | 18 | 16 | 20 | 18.24 | 0.24 | Pass | 19.06 | 1.06 | Pass | 18.91 | 0.91 | Pass | 18.9 | 0.9 | Pass | -5 | -16.45 | -11.45 | Pass | -16.35 | -11.35 | Pass | -16.37 | -11.37 | Pass | -16.36 | -11.36 | Pass
|  | 19 | 17 | 21 | 19.2 | 0.2 | Pass | 20.07 | 1.07 | Pass | 19.96 | 0.96 | Pass | 19.95 | 0.95 | Pass | -5 | -16.31 | -11.31 | Pass | -16.33 | -11.33 | Pass | -16.47 | -11.47 | Pass | -16.43 | -11.43 | Pass
|  | 20 | 18 | 22 | 20.09 | 0.09 | Pass | 21.15 | 1.15 | Pass | 20.92 | 0.92 | Pass | 21.02 | 1.02 | Pass | -5 | -16.41 | -11.41 | Pass | -16.5 | -11.5 | Pass | -16.44 | -11.44 | Pass | -16.48 | -11.48 | Pass
|  | 21 | 19 | 23 | 21.13 | 0.13 | Pass | 22.13 | 1.13 | Pass | 21.94 | 0.94 | Pass | 22 | 1 | Pass | -5 | -16.44 | -11.44 | Pass | -16.47 | -11.47 | Pass | -16.47 | -11.47 | Pass | -16.35 | -11.35 | Pass
|  | 22 | 20 | 24 | 22.33 | 0.33 | Pass | 23.23 | 1.23 | Pass | 22.94 | 0.94 | Pass | 23 | 1 | Pass | -5 | -16.54 | -11.54 | Pass | -16.43 | -11.43 | Pass | -16.48 | -11.48 | Pass | -16.53 | -11.53 | Pass
| 5795 | 0 | -2 | 2 | -0.03 | -0.03 | Pass | 0.8 | 0.8 | Pass | 0.64 | 0.64 | Pass | 0.69 | 0.69 | Pass | -5 | -16.38 | -11.38 | Pass | -16.39 | -11.39 | Pass | -16.55 | -11.55 | Pass | -16.4 | -11.4 | Pass
|  | 1 | -1 | 3 | 1.47 | 0.47 | Pass | 1.86 | 0.86 | Pass | 2.11 | 1.11 | Pass | 1.51 | 0.51 | Pass | -5 | -16.41 | -11.41 | Pass | -16.41 | -11.41 | Pass | -16.43 | -11.43 | Pass | -16.43 | -11.43 | Pass
|  | 2 | 0 | 4 | 2.5 | 0.5 | Pass | 3.03 | 1.03 | Pass | 2.7 | 0.7 | Pass | 2.41 | 0.41 | Pass | -5 | -16.56 | -11.56 | Pass | -16.48 | -11.48 | Pass | -16.48 | -11.48 | Pass | -16.48 | -11.48 | Pass
|  | 3 | 1 | 5 | 3.33 | 0.33 | Pass | 3.6 | 0.6 | Pass | 3.82 | 0.82 | Pass | 3.72 | 0.72 | Pass | -5 | -16.35 | -11.35 | Pass | -16.43 | -11.43 | Pass | -16.42 | -11.42 | Pass | -16.42 | -11.42 | Pass
|  | 4 | 2 | 6 | 4.09 | 0.09 | Pass | 4.73 | 0.73 | Pass | 4.68 | 0.68 | Pass | 4.55 | 0.55 | Pass | -5 | -16.62 | -11.62 | Pass | -16.62 | -11.62 | Pass | -16.55 | -11.55 | Pass | -16.55 | -11.55 | Pass
|  | 5 | 3 | 7 | 4.9 | -0.1 | Pass | 5.9 | 0.9 | Pass | 5.99 | 0.99 | Pass | 5.55 | 0.55 | Pass | -5 | -16.52 | -11.52 | Pass | -16.53 | -11.53 | Pass | -16.48 | -11.48 | Pass | -16.47 | -11.47 | Pass
|  | 6 | 4 | 8 | 5.83 | -0.17 | Pass | 6.95 | 0.95 | Pass | 6.91 | 0.91 | Pass | 6.43 | 0.43 | Pass | -5 | -16.55 | -11.55 | Pass | -16.55 | -11.55 | Pass | -16.46 | -11.46 | Pass | -16.54 | -11.54 | Pass
|  | 7 | 5 | 9 | 7.02 | 0.02 | Pass | 7.9 | 0.9 | Pass | 7.84 | 0.84 | Pass | 7.68 | 0.68 | Pass | -5 | -16.35 | -11.35 | Pass | -16.4 | -11.4 | Pass | -16.4 | -11.4 | Pass | -16.35 | -11.35 | Pass
|  | 8 | 6 | 10 | 8.06 | 0.06 | Pass | 8.87 | 0.87 | Pass | 8.92 | 0.92 | Pass | 8.67 | 0.67 | Pass | -5 | -16.51 | -11.51 | Pass | -16.51 | -11.51 | Pass | -16.52 | -11.52 | Pass | -16.41 | -11.41 | Pass
|  | 9 | 7 | 11 | 9 | 0 | Pass | 9.77 | 0.77 | Pass | 10.23 | 1.23 | Pass | 9.34 | 0.34 | Pass | -5 | -16.3 | -11.3 | Pass | -16.51 | -11.51 | Pass | -16.34 | -11.34 | Pass | -16.5 | -11.5 | Pass
|  | 10 | 8 | 12 | 10.13 | 0.13 | Pass | 10.86 | 0.86 | Pass | 10.51 | 0.51 | Pass | 10.46 | 0.46 | Pass | -5 | -16.39 | -11.39 | Pass | -16.56 | -11.56 | Pass | -16.44 | -11.44 | Pass | -16.42 | -11.42 | Pass
|  | 11 | 9 | 13 | 11.12 | 0.12 | Pass | 11.89 | 0.89 | Pass | 11.63 | 0.63 | Pass | 11.36 | 0.36 | Pass | -5 | -16.17 | -11.17 | Pass | -16.25 | -11.25 | Pass | -16.2 | -11.2 | Pass | -16.52 | -11.52 | Pass
|  | 12 | 10 | 14 | 12.13 | 0.13 | Pass | 12.79 | 0.79 | Pass | 12.63 | 0.63 | Pass | 12.34 | 0.34 | Pass | -5 | -16.54 | -11.54 | Pass | -16.45 | -11.45 | Pass | -16.57 | -11.57 | Pass | -16.55 | -11.55 | Pass
|  | 13 | 11 | 15 | 13.12 | 0.12 | Pass | 13.96 | 0.96 | Pass | 13.72 | 0.72 | Pass | 13.31 | 0.31 | Pass | -5 | -16.43 | -11.43 | Pass | -16.46 | -11.46 | Pass | -16.47 | -11.47 | Pass | -16.44 | -11.44 | Pass
|  | 14 | 12 | 16 | 13.87 | -0.13 | Pass | 14.97 | 0.97 | Pass | 14.72 | 0.72 | Pass | 14.31 | 0.31 | Pass | -5 | -16.45 | -11.45 | Pass | -16.41 | -11.41 | Pass | -16.49 | -11.49 | Pass | -16.4 | -11.4 | Pass
|  | 15 | 13 | 17 | 15.32 | 0.32 | Pass | 16.01 | 1.01 | Pass | 15.8 | 0.8 | Pass | 15.56 | 0.56 | Pass | -5 | -16.61 | -11.61 | Pass | -16.58 | -11.58 | Pass | -16.64 | -11.64 | Pass | -16.57 | -11.57 | Pass
|  | 16 | 14 | 18 | 16.53 | 0.53 | Pass | 17.18 | 1.18 | Pass | 16.7 | 0.7 | Pass | 16.7 | 0.7 | Pass | -5 | -16.48 | -11.48 | Pass | -16.34 | -11.34 | Pass | -16.51 | -11.51 | Pass | -16.48 | -11.48 | Pass
|  | 17 | 15 | 19 | 17.44 | 0.44 | Pass | 18.14 | 1.14 | Pass | 17.75 | 0.75 | Pass | 17.78 | 0.78 | Pass | -5 | -16.55 | -11.55 | Pass | -16.49 | -11.49 | Pass | -16.51 | -11.51 | Pass | -16.46 | -11.46 | Pass
|  | 18 | 16 | 20 | 18.31 | 0.31 | Pass | 19.05 | 1.05 | Pass | 18.76 | 0.76 | Pass | 18.78 | 0.78 | Pass | -5 | -16.47 | -11.47 | Pass | -16.54 | -11.54 | Pass | -16.53 | -11.53 | Pass | -16.49 | -11.49 | Pass
|  | 19 | 17 | 21 | 19.18 | 0.18 | Pass | 19.99 | 0.99 | Pass | 19.81 | 0.81 | Pass | 19.76 | 0.76 | Pass | -5 | -16.32 | -11.32 | Pass | -16.49 | -11.49 | Pass | -16.52 | -11.52 | Pass | -16.33 | -11.33 | Pass
|  | 20 | 18 | 22 | 20.13 | 0.13 | Pass | 21.05 | 1.05 | Pass | 20.9 | 0.9 | Pass | 20.8 | 0.8 | Pass | -5 | -16.53 | -11.53 | Pass | -16.54 | -11.54 | Pass | -16.56 | -11.56 | Pass | -16.59 | -11.59 | Pass
|  | 21 | 19 | 23 | 21.06 | 0.06 | Pass | 22.17 | 1.17 | Pass | 21.88 | 0.88 | Pass | 21.93 | 0.93 | Pass | -5 | -16.39 | -11.39 | Pass | -16.49 | -11.49 | Pass | -16.51 | -11.51 | Pass | -16.5 | -11.5 | Pass
|  | 22 | 20 | 24 | 22.26 | 0.26 | Pass | 23.24 | 1.24 | Pass | 22.97 | 0.97 | Pass | 22.96 | 0.96 | Pass | -5 | -16.58 | -11.58 | Pass | -16.43 | -11.43 | Pass | -16.61 | -11.61 | Pass | -16.65 | -11.65 | Pass
VHT40-MCS9 | 5190 | 0 | -2 | 2 | -0.11 | -0.11 | Pass | -0.15 | -0.15 | Pass | 1.08 | 1.08 | Pass | -0.07 | -0.07 | Pass | -32 | -41.61 | -9.61 | Pass | -41.22 | -9.22 | Pass | -41.59 | -9.59 | Pass | -41.54 | -9.54 | Pass
|  | 1 | -1 | 3 | 0.28 | -0.72 | Pass | 0.98 | -0.02 | Pass | 2.01 | 1.01 | Pass | 1.73 | 0.73 | Pass | -32 | -41.46 | -9.46 | Pass | -41.44 | -9.44 | Pass | -42.26 | -10.26 | Pass | -42.07 | -10.07 | Pass
|  | 2 | 0 | 4 | 1.32 | -0.68 | Pass | 2.35 | 0.35 | Pass | 2.74 | 0.74 | Pass | 2.42 | 0.42 | Pass | -32 | -42.08 | -10.08 | Pass | -42.3 | -10.3 | Pass | -42.74 | -10.74 | Pass | -41.95 | -9.95 | Pass
|  | 3 | 1 | 5 | 2.67 | -0.33 | Pass | 3.35 | 0.35 | Pass | 3.8 | 0.8 | Pass | 3.52 | 0.52 | Pass | -32 | -42.14 | -10.14 | Pass | -42.69 | -10.69 | Pass | -42.78 | -10.78 | Pass | -42.6 | -10.6 | Pass
|  | 4 | 2 | 6 | 3.7 | -0.3 | Pass | 4.35 | 0.35 | Pass | 4.91 | 0.91 | Pass | 4.46 | 0.46 | Pass | -32 | -42.6 | -10.6 | Pass | -42.79 | -10.79 | Pass | -42.9 | -10.9 | Pass | -42.94 | -10.94 | Pass
|  | 5 | 3 | 7 | 4.74 | -0.26 | Pass | 5.32 | 0.32 | Pass | 5.91 | 0.91 | Pass | 5.46 | 0.46 | Pass | -32 | -41.91 | -9.91 | Pass | -43.01 | -11.01 | Pass | -43.19 | -11.19 | Pass | -42.9 | -10.9 | Pass
|  | 6 | 4 | 8 | 5.82 | -0.18 | Pass | 6.47 | 0.47 | Pass | 6.79 | 0.79 | Pass | 6.51 | 0.51 | Pass | -32 | -42.31 | -10.31 | Pass | -42.75 | -10.75 | Pass | -43.02 | -11.02 | Pass | -43.25 | -11.25 | Pass
|  | 7 | 5 | 9 | 6.82 | -0.18 | Pass | 7.14 | 0.14 | Pass | 7.89 | 0.89 | Pass | 7.54 | 0.54 | Pass | -32 | -41.92 | -9.92 | Pass | -42.57 | -10.57 | Pass | -41.71 | -9.71 | Pass | -42.39 | -10.39 | Pass
|  | 8 | 6 | 10 | 7.8 | -0.2 | Pass | 8.31 | 0.31 | Pass | 8.98 | 0.98 | Pass | 8.45 | 0.45 | Pass | -32 | -42.12 | -10.12 | Pass | -42 | -10 | Pass | -43.03 | -11.03 | Pass | -42.69 | -10.69 | Pass
|  | 9 | 7 | 11 | 8.72 | -0.28 | Pass | 9.3 | 0.3 | Pass | 9.54 | 0.54 | Pass | 8.96 | -0.04 | Pass | -32 | -41.31 | -9.31 | Pass | -42.19 | -10.19 | Pass | -42.63 | -10.63 | Pass | -42.9 | -10.9 | Pass
|  | 10 | 8 | 12 | 9.88 | -0.12 | Pass | 10.26 | 0.26 | Pass | 10.88 | 0.88 | Pass | 9.98 | -0.02 | Pass | -32 | -41.25 | -9.25 | Pass | -41.52 | -9.52 | Pass | -42.35 | -10.35 | Pass | -42.19 | -10.19 | Pass
|  | 11 | 9 | 13 | 10.87 | -0.13 | Pass | 11.23 | 0.23 | Pass | 11.68 | 0.68 | Pass | 11.07 | 0.07 | Pass | -32 | -41.53 | -9.53 | Pass | -41.35 | -9.35 | Pass | -41.84 | -9.84 | Pass | -41.91 | -9.91 | Pass
|  | 12 | 10 | 14 | 11.91 | -0.09 | Pass | 12.24 | 0.24 | Pass | 12.82 | 0.82 | Pass | 12.06 | 0.06 | Pass | -32 | -40.61 | -8.61 | Pass | -40.8 | -8.8 | Pass | -41.34 | -9.34 | Pass | -41.85 | -9.85 | Pass
|  | 13 | 11 | 15 | 12.94 | -0.06 | Pass | 13.26 | 0.26 | Pass | 13.82 | 0.82 | Pass | 12.92 | -0.08 | Pass | -32 | -40.14 | -8.14 | Pass | -40.2 | -8.2 | Pass | -40.81 | -8.81 | Pass | -41.64 | -9.64 | Pass
|  | 14 | 12 | 16 | 13.83 | -0.17 | Pass | 14.32 | 0.32 | Pass | 14.91 | 0.91 | Pass | 13.98 | -0.02 | Pass | -32 | -39.77 | -7.77 | Pass | -39.6 | -7.6 | Pass | -40.16 | -8.16 | Pass | -40.79 | -8.79 | Pass
|  | 15 | 13 | 17 | 14.8 | -0.2 | Pass | 15.4 | 0.4 | Pass | 15.87 | 0.87 | Pass | 15.09 | 0.09 | Pass | -32 | -39.13 | -7.13 | Pass | -38.59 | -6.59 | Pass | -40.26 | -8.26 | Pass | -40.34 | -8.34 | Pass
|  | 16 | 14 | 18 | 15.67 | -0.33 | Pass | 16.28 | 0.28 | Pass | 16.64 | 0.64 | Pass | 16.27 | 0.27 | Pass | -32 | -39.14 | -7.14 | Pass | -38.83 | -6.83 | Pass | -39.38 | -7.38 | Pass | -39.94 | -7.94 | Pass
|  | 17 | 15 | 19 | 16.76 | -0.24 | Pass | 17.43 | 0.43 | Pass | 17.7 | 0.7 | Pass | 17.35 | 0.35 | Pass | -32 | -38.72 | -6.72 | Pass | -38.27 | -6.27 | Pass | -39.57 | -7.57 | Pass | -39.63 | -7.63 | Pass
|  | 18 | 16 | 20 | 17.74 | -0.26 | Pass | 18.32 | 0.32 | Pass | 18.83 | 0.83 | Pass | 18.43 | 0.43 | Pass | -32 | -38.45 | -6.45 | Pass | -38.19 | -6.19 | Pass | -39.15 | -7.15 | Pass | -39.5 | -7.5 | Pass
|  | 19 | 17 | 21 | 18.86 | -0.14 | Pass | 19.35 | 0.35 | Pass | 19.75 | 0.75 | Pass | 19.34 | 0.34 | Pass | -32 | -38.26 | -6.26 | Pass | -38.07 | -6.07 | Pass | -38.73 | -6.73 | Pass | -39.27 | -7.27 | Pass
|  | 20 | 18 | 22 | 19.87 | -0.13 | Pass | 20.32 | 0.32 | Pass | 20.78 | 0.78 | Pass | 20.28 | 0.28 | Pass | -32 | -38.45 | -6.45 | Pass | -37.76 | -5.76 | Pass | -37.23 | -5.23 | Pass | -37.95 | -5.95 | Pass
| 5270 | 0 | -2 | 2 | -0.01 | -0.01 | Pass | -0.04 | -0.04 | Pass | 1.43 | 1.43 | Pass | 0.11 | 0.11 | Pass | -32 | -41.14 | -9.14 | Pass | -41.43 | -9.43 | Pass | -42.17 | -10.17 | Pass | -41.73 | -9.73 | Pass
|  | 1 | -1 | 3 | 0.75 | -0.25 | Pass | 0.73 | -0.27 | Pass | 1.72 | 0.72 | Pass | 1.79 | 0.79 | Pass | -32 | -41.94 | -9.94 | Pass | -41.69 | -9.69 | Pass | -42.63 | -10.63 | Pass | -42.52 | -10.52 | Pass
|  | 2 | 0 | 4 | 1.66 | -0.34 | Pass | 2.13 | 0.13 | Pass | 2.81 | 0.81 | Pass | 2.9 | 0.9 | Pass | -32 | -42.25 | -10.25 | Pass | -42.23 | -10.23 | Pass | -42.8 | -10.8 | Pass | -42.9 | -10.9 | Pass
|  | 3 | 1 | 5 | 2.69 | -0.31 | Pass | 3.11 | 0.11 | Pass | 3.95 | 0.95 | Pass | 3.51 | 0.51 | Pass | -32 | -41.43 | -9.43 | Pass | -42.1 | -10.1 | Pass | -42.41 | -10.41 | Pass | -42.18 | -10.18 | Pass
|  | 4 | 2 | 6 | 3.7 | -0.3 | Pass | 4.35 | 0.35 | Pass | 5.03 | 1.03 | Pass | 4.49 | 0.49 | Pass | -32 | -42.25 | -10.25 | Pass | -42.71 | -10.71 | Pass | -42.69 | -10.69 | Pass | -42.96 | -10.96 | Pass
|  | 5 | 3 | 7 | 4.73 | -0.27 | Pass | 4.99 | -0.01 | Pass | 5.36 | 0.36 | Pass | 5.55 | 0.55 | Pass | -32 | -41.98 | -9.98 | Pass | -42.44 | -10.44 | Pass | -42.53 | -10.53 | Pass | -42.1 | -10.1 | Pass
|  | 6 | 4 | 8 | 5.67 | -0.33 | Pass | 5.9 | -0.1 | Pass | 6.57 | 0.57 | Pass | 6.26 | 0.26 | Pass | -32 | -42.33 | -10.33 | Pass | -42.71 | -10.71 | Pass | -43.16 | -11.16 | Pass | -43.02 | -11.02 | Pass
|  | 7 | 5 | 9 | 6.68 | -0.32 | Pass | 7.06 | 0.06 | Pass | 7.77 | 0.77 | Pass | 7.46 | 0.46 | Pass | -32 | -42.19 | -10.19 | Pass | -42.59 | -10.59 | Pass | -42.46 | -10.46 | Pass | -42.63 | -10.63 | Pass
|  | 8 | 6 | 10 | 7.79 | -0.21 | Pass | 8.05 | 0.05 | Pass | 8.6 | 0.6 | Pass | 8.47 | 0.47 | Pass | -32 | -42.08 | -10.08 | Pass | -42.46 | -10.46 | Pass | -42.69 | -10.69 | Pass | -41.94 | -9.94 | Pass
|  | 9 | 7 | 11 | 8.82 | -0.18 | Pass | 9.08 | 0.08 | Pass | 9.71 | 0.71 | Pass | 9.66 | 0.66 | Pass | -32 | -41.37 | -9.37 | Pass | -42.07 | -10.07 | Pass | -41.88 | -9.88 | Pass | -42.16 | -10.16 | Pass
|  | 10 | 8 | 12 | 9.86 | -0.14 | Pass | 10.13 | 0.13 | Pass | 10.46 | 0.46 | Pass | 10.33 | 0.33 | Pass | -32 | -41.47 | -9.47 | Pass | -40.99 | -8.99 | Pass | -42.38 | -10.38 | Pass | -42.08 | -10.08 | Pass
|  | 11 | 9 | 13 | 10.93 | -0.07 | Pass | 11.08 | 0.08 | Pass | 11.59 | 0.59 | Pass | 11.27 | 0.27 | Pass | -32 | -41.24 | -9.24 | Pass | -41.01 | -9.01 | Pass | -42.41 | -10.41 | Pass | -41.89 | -9.89 | Pass
|  | 12 | 10 | 14 | 11.87 | -0.13 | Pass | 12.09 | 0.09 | Pass | 12.62 | 0.62 | Pass | 12.27 | 0.27 | Pass | -32 | -40.99 | -8.99 | Pass | -40.7 | -8.7 | Pass | -41.48 | -9.48 | Pass | -41.64 | -9.64 | Pass
|  | 13 | 11 | 15 | 13.04 | 0.04 | Pass | 13.14 | 0.14 | Pass | 13.59 | 0.59 | Pass | 13.31 | 0.31 | Pass | -32 | -40 | -8 | Pass | -40.29 | -8.29 | Pass | -40.87 | -8.87 | Pass | -40.95 | -8.95 | Pass
|  | 14 | 12 | 16 | 13.81 | -0.19 | Pass | 14.12 | 0.12 | Pass | 14.72 | 0.72 | Pass | 14.39 | 0.39 | Pass | -32 | -39.75 | -7.75 | Pass | -39.77 | -7.77 | Pass | -41.11 | -9.11 | Pass | -40.16 | -8.16 | Pass
|  | 15 | 13 | 17 | 14.87 | -0.13 | Pass | 15.25 | 0.25 | Pass | 15.64 | 0.64 | Pass | 15.17 | 0.17 | Pass | -32 | -39.55 | -7.55 | Pass | -38.99 | -6.99 | Pass | -40.35 | -8.35 | Pass | -40.54 | -8.54 | Pass
|  | 16 | 14 | 18 | 15.82 | -0.18 | Pass | 16.18 | 0.18 | Pass | 16.6 | 0.6 | Pass | 16.44 | 0.44 | Pass | -32 | -39.51 | -7.51 | Pass | -38.81 | -6.81 | Pass | -40.02 | -8.02 | Pass | -40.08 | -8.08 | Pass
|  | 17 | 15 | 19 | 16.88 | -0.12 | Pass | 17.2 | 0.2 | Pass | 17.52 | 0.52 | Pass | 17.59 | 0.59 | Pass | -32 | -38.57 | -6.57 | Pass | -38.42 | -6.42 | Pass | -39.64 | -7.64 | Pass | -39.87 | -7.87 | Pass
|  | 18 | 16 | 20 | 17.72 | -0.28 | Pass | 18.21 | 0.21 | Pass | 18.57 | 0.57 | Pass | 18.51 | 0.51 | Pass | -32 | -38.96 | -6.96 | Pass | -38.11 | -6.11 | Pass | -39.14 | -7.14 | Pass | -39.47 | -7.47 | Pass
|  | 19 | 17 | 21 | 18.76 | -0.24 | Pass | 19.2 | 0.2 | Pass | 19.65 | 0.65 | Pass | 19.4 | 0.4 | Pass | -32 | -38.62 | -6.62 | Pass | -37.59 | -5.59 | Pass | -39.26 | -7.26 | Pass | -39.37 | -7.37 | Pass
|  | 20 | 18 | 22 | 19.82 | -0.18 | Pass | 20.06 | 0.06 | Pass | 20.61 | 0.61 | Pass | 20.49 | 0.49 | Pass | -32 | -39.21 | -7.21 | Pass | -38.41 | -6.41 | Pass | -37.95 | -5.95 | Pass | -37.47 | -5.47 | Pass
| 5310 | 0 | -2 | 2 | -0.2 | -0.2 | Pass | 1 | 1 | Pass | 0.5 | 0.5 | Pass | 0.01 | 0.01 | Pass | -32 | -41.59 | -9.59 | Pass | -41.64 | -9.64 | Pass | -41.55 | -9.55 | Pass | -41.1 | -9.1 | Pass
|  | 1 | -1 | 3 | 0.6 | -0.4 | Pass | 1.66 | 0.66 | Pass | 1.65 | 0.65 | Pass | 1.86 | 0.86 | Pass | -32 | -41.23 | -9.23 | Pass | -41.72 | -9.72 | Pass | -42.08 | -10.08 | Pass | -41.93 | -9.93 | Pass
|  | 2 | 0 | 4 | 1.72 | -0.28 | Pass | 1.98 | -0.02 | Pass | 3.11 | 1.11 | Pass | 3 | 1 | Pass | -32 | -42.11 | -10.11 | Pass | -41.95 | -9.95 | Pass | -42.73 | -10.73 | Pass | -42.77 | -10.77 | Pass
|  | 3 | 1 | 5 | 2.73 | -0.27 | Pass | 3.49 | 0.49 | Pass | 3.45 | 0.45 | Pass | 3.4 | 0.4 | Pass | -32 | -42.69 | -10.69 | Pass | -42.96 | -10.96 | Pass | -42.7 | -10.7 | Pass | -42.61 | -10.61 | Pass
|  | 4 | 2 | 6 | 3.79 | -0.21 | Pass | 4.43 | 0.43 | Pass | 4.77 | 0.77 | Pass | 4.45 | 0.45 | Pass | -32 | -42.54 | -10.54 | Pass | -42.82 | -10.82 | Pass | -43.02 | -11.02 | Pass | -42.77 | -10.77 | Pass
|  | 5 | 3 | 7 | 4.7 | -0.3 | Pass | 5.1 | 0.1 | Pass | 5.92 | 0.92 | Pass | 5.31 | 0.31 | Pass | -32 | -42.5 | -10.5 | Pass | -42.8 | -10.8 | Pass | -42.99 | -10.99 | Pass | -43.24 | -11.24 | Pass
|  | 6 | 4 | 8 | 5.77 | -0.23 | Pass | 6.43 | 0.43 | Pass | 6.67 | 0.67 | Pass | 6.53 | 0.53 | Pass | -32 | -42.72 | -10.72 | Pass | -42.34 | -10.34 | Pass | -43.05 | -11.05 | Pass | -43.49 | -11.49 | Pass
|  | 7 | 5 | 9 | 6.95 | -0.05 | Pass | 7.48 | 0.48 | Pass | 7.67 | 0.67 | Pass | 7.57 | 0.57 | Pass | -32 | -42.57 | -10.57 | Pass | -42.32 | -10.32 | Pass | -43.38 | -11.38 | Pass | -42.74 | -10.74 | Pass
|  | 8 | 6 | 10 | 7.83 | -0.17 | Pass | 8.47 | 0.47 | Pass | 8.91 | 0.91 | Pass | 8.59 | 0.59 | Pass | -32 | -41.43 | -9.43 | Pass | -42.67 | -10.67 | Pass | -42.96 | -10.96 | Pass | -42.47 | -10.47 | Pass
|  | 9 | 7 | 11 | 8.95 | -0.05 | Pass | 9.51 | 0.51 | Pass | 9.77 | 0.77 | Pass | 9.59 | 0.59 | Pass | -32 | -42.1 | -10.1 | Pass | -42.33 | -10.33 | Pass | -42.79 | -10.79 | Pass | -42.62 | -10.62 | Pass
|  | 10 | 8 | 12 | 10 | 0 | Pass | 10.36 | 0.36 | Pass | 10.6 | 0.6 | Pass | 10.38 | 0.38 | Pass | -32 | -41.96 | -9.96 | Pass | -41.76 | -9.76 | Pass | -42.35 | -10.35 | Pass | -42.51 | -10.51 | Pass
|  | 11 | 9 | 13 | 10.99 | -0.01 | Pass | 11.62 | 0.62 | Pass | 11.76 | 0.76 | Pass | 11.28 | 0.28 | Pass | -32 | -41.63 | -9.63 | Pass | -41.55 | -9.55 | Pass | -41.91 | -9.91 | Pass | -41.56 | -9.56 | Pass
|  | 12 | 10 | 14 | 12.04 | 0.04 | Pass | 12.57 | 0.57 | Pass | 12.72 | 0.72 | Pass | 12.32 | 0.32 | Pass | -32 | -40.89 | -8.89 | Pass | -41.02 | -9.02 | Pass | -42.43 | -10.43 | Pass | -41.2 | -9.2 | Pass
|  | 13 | 11 | 15 | 13.08 | 0.08 | Pass | 13.61 | 0.61 | Pass | 13.66 | 0.66 | Pass | 13.37 | 0.37 | Pass | -32 | -40.8 | -8.8 | Pass | -40.62 | -8.62 | Pass | -41.47 | -9.47 | Pass | -41.49 | -9.49 | Pass
|  | 14 | 12 | 16 | 14.14 | 0.14 | Pass | 14.58 | 0.58 | Pass | 14.88 | 0.88 | Pass | 14.32 | 0.32 | Pass | -32 | -40.4 | -8.4 | Pass | -39.39 | -7.39 | Pass | -40.93 | -8.93 | Pass | -41.26 | -9.26 | Pass
|  | 15 | 13 | 17 | 15.11 | 0.11 | Pass | 15.51 | 0.51 | Pass | 15.66 | 0.66 | Pass | 15.15 | 0.15 | Pass | -32 | -40.47 | -8.47 | Pass | -39.43 | -7.43 | Pass | -40.35 | -8.35 | Pass | -40.86 | -8.86 | Pass
|  | 16 | 14 | 18 | 16.03 | 0.03 | Pass | 16.42 | 0.42 | Pass | 16.63 | 0.63 | Pass | 16.4 | 0.4 | Pass | -32 | -40.13 | -8.13 | Pass | -39.43 | -7.43 | Pass | -40.77 | -8.77 | Pass | -39.88 | -7.88 | Pass
|  | 17 | 15 | 19 | 17.02 | 0.02 | Pass | 17.57 | 0.57 | Pass | 17.68 | 0.68 | Pass | 17.68 | 0.68 | Pass | -32 | -39.84 | -7.84 | Pass | -39.03 | -7.03 | Pass | -40.22 | -8.22 | Pass | -39.95 | -7.95 | Pass
|  | 18 | 16 | 20 | 17.97 | -0.03 | Pass | 18.63 | 0.63 | Pass | 18.77 | 0.77 | Pass | 18.67 | 0.67 | Pass | -32 | -39.34 | -7.34 | Pass | -38.58 | -6.58 | Pass | -40.1 | -8.1 | Pass | -39.66 | -7.66 | Pass
|  | 19 | 17 | 21 | 18.91 | -0.09 | Pass | 19.64 | 0.64 | Pass | 19.77 | 0.77 | Pass | 19.5 | 0.5 | Pass | -32 | -39.58 | -7.58 | Pass | -38.3 | -6.3 | Pass | -39.96 | -7.96 | Pass | -39.5 | -7.5 | Pass
|  | 20 | 18 | 22 | 20 | 0 | Pass | 20.56 | 0.56 | Pass | 20.81 | 0.81 | Pass | 20.48 | 0.48 | Pass | -32 | -39.5 | -7.5 | Pass | -38.38 | -6.38 | Pass | -38.38 | -6.38 | Pass | -37.8 | -5.8 | Pass
| 5510 | 0 | -2 | 2 | 0.09 | 0.09 | Pass | 0.3 | 0.3 | Pass | 0.92 | 0.92 | Pass | 0.68 | 0.68 | Pass | -32 | -41.47 | -9.47 | Pass | -41.79 | -9.79 | Pass | -41.9 | -9.9 | Pass | -41.98 | -9.98 | Pass
|  | 1 | -1 | 3 | 0.76 | -0.24 | Pass | 1.56 | 0.56 | Pass | 1.69 | 0.69 | Pass | 0.95 | -0.05 | Pass | -32 | -41.65 | -9.65 | Pass | -42.05 | -10.05 | Pass | -42.25 | -10.25 | Pass | -41.66 | -9.66 | Pass
|  | 2 | 0 | 4 | 1.57 | -0.43 | Pass | 2.15 | 0.15 | Pass | 2.86 | 0.86 | Pass | 2.17 | 0.17 | Pass | -32 | -42.2 | -10.2 | Pass | -42.55 | -10.55 | Pass | -42.11 | -10.11 | Pass | -42.18 | -10.18 | Pass
|  | 3 | 1 | 5 | 2.98 | -0.02 | Pass | 2.96 | -0.04 | Pass | 3.82 | 0.82 | Pass | 3.13 | 0.13 | Pass | -32 | -42.45 | -10.45 | Pass | -42.77 | -10.77 | Pass | -43.1 | -11.1 | Pass | -42.74 | -10.74 | Pass
|  | 4 | 2 | 6 | 3.87 | -0.13 | Pass | 3.98 | -0.02 | Pass | 4.58 | 0.58 | Pass | 4.56 | 0.56 | Pass | -32 | -42.27 | -10.27 | Pass | -42.68 | -10.68 | Pass | -42.5 | -10.5 | Pass | -42.67 | -10.67 | Pass
|  | 5 | 3 | 7 | 4.88 | -0.12 | Pass | 5.21 | 0.21 | Pass | 5.43 | 0.43 | Pass | 5.63 | 0.63 | Pass | -32 | -42.77 | -10.77 | Pass | -42.61 | -10.61 | Pass | -43.48 | -11.48 | Pass | -43.41 | -11.41 | Pass
|  | 6 | 4 | 8 | 5.86 | -0.14 | Pass | 6.12 | 0.12 | Pass | 6.46 | 0.46 | Pass | 6.42 | 0.42 | Pass | -32 | -43.28 | -11.28 | Pass | -43.24 | -11.24 | Pass | -43.2 | -11.2 | Pass | -43.19 | -11.19 | Pass
|  | 7 | 5 | 9 | 6.91 | -0.09 | Pass | 7.07 | 0.07 | Pass | 7.83 | 0.83 | Pass | 7.53 | 0.53 | Pass | -32 | -42.84 | -10.84 | Pass | -43.03 | -11.03 | Pass | -43.57 | -11.57 | Pass | -42.63 | -10.63 | Pass
|  | 8 | 6 | 10 | 7.97 | -0.03 | Pass | 8 | 0 | Pass | 9.04 | 1.04 | Pass | 8.32 | 0.32 | Pass | -32 | -43.01 | -11.01 | Pass | -43.36 | -11.36 | Pass | -43.04 | -11.04 | Pass | -43.02 | -11.02 | Pass
|  | 9 | 7 | 11 | 9.16 | 0.16 | Pass | 9 | 0 | Pass | 9.79 | 0.79 | Pass | 9.32 | 0.32 | Pass | -32 | -42.56 | -10.56 | Pass | -43.17 | -11.17 | Pass | -43.14 | -11.14 | Pass | -43.33 | -11.33 | Pass
|  | 10 | 8 | 12 | 10.09 | 0.09 | Pass | 10.16 | 0.16 | Pass | 10.52 | 0.52 | Pass | 10.19 | 0.19 | Pass | -32 | -43.1 | -11.1 | Pass | -42.19 | -10.19 | Pass | -41.98 | -9.98 | Pass | -42.94 | -10.94 | Pass
|  | 11 | 9 | 13 | 11.34 | 0.34 | Pass | 11.26 | 0.26 | Pass | 11.53 | 0.53 | Pass | 11.23 | 0.23 | Pass | -32 | -42.46 | -10.46 | Pass | -43.1 | -11.1 | Pass | -43.19 | -11.19 | Pass | -43.13 | -11.13 | Pass
|  | 12 | 10 | 14 | 12.24 | 0.24 | Pass | 12.4 | 0.4 | Pass | 12.82 | 0.82 | Pass | 12.35 | 0.35 | Pass | -32 | -41.09 | -9.09 | Pass | -42.82 | -10.82 | Pass | -43.2 | -11.2 | Pass | -42.72 | -10.72 | Pass
|  | 13 | 11 | 15 | 13.38 | 0.38 | Pass | 13.4 | 0.4 | Pass | 13.81 | 0.81 | Pass | 13.21 | 0.21 | Pass | -32 | -42.29 | -10.29 | Pass | -42.52 | -10.52 | Pass | -42.82 | -10.82 | Pass | -42.23 | -10.23 | Pass
|  | 14 | 12 | 16 | 14.38 | 0.38 | Pass | 14.29 | 0.29 | Pass | 14.9 | 0.9 | Pass | 14.44 | 0.44 | Pass | -32 | -41.99 | -9.99 | Pass | -42.18 | -10.18 | Pass | -41.93 | -9.93 | Pass | -42.42 | -10.42 | Pass
|  | 15 | 13 | 17 | 15.18 | 0.18 | Pass | 15.3 | 0.3 | Pass | 15.87 | 0.87 | Pass | 15.53 | 0.53 | Pass | -32 | -42.14 | -10.14 | Pass | -42.42 | -10.42 | Pass | -41.53 | -9.53 | Pass | -42.19 | -10.19 | Pass
|  | 16 | 14 | 18 | 15.98 | -0.02 | Pass | 16.35 | 0.35 | Pass | 16.54 | 0.54 | Pass | 16.53 | 0.53 | Pass | -32 | -42.08 | -10.08 | Pass | -42.02 | -10.02 | Pass | -41.6 | -9.6 | Pass | -41.87 | -9.87 | Pass
|  | 17 | 15 | 19 | 17.14 | 0.14 | Pass | 17.33 | 0.33 | Pass | 17.44 | 0.44 | Pass | 17.48 | 0.48 | Pass | -32 | -42 | -10 | Pass | -41.82 | -9.82 | Pass | -41.55 | -9.55 | Pass | -42.24 | -10.24 | Pass
|  | 18 | 16 | 20 | 18.09 | 0.09 | Pass | 18.29 | 0.29 | Pass | 18.61 | 0.61 | Pass | 18.52 | 0.52 | Pass | -32 | -41.95 | -9.95 | Pass | -41.82 | -9.82 | Pass | -41.27 | -9.27 | Pass | -42 | -10 | Pass
|  | 19 | 17 | 21 | 19.16 | 0.16 | Pass | 19.2 | 0.2 | Pass | 19.66 | 0.66 | Pass | 19.49 | 0.49 | Pass | -32 | -41.5 | -9.5 | Pass | -41.4 | -9.4 | Pass | -41.23 | -9.23 | Pass | -41.16 | -9.16 | Pass
|  | 20 | 18 | 22 | 20.13 | 0.13 | Pass | 20.31 | 0.31 | Pass | 20.71 | 0.71 | Pass | 20.56 | 0.56 | Pass | -32 | -40.8 | -8.8 | Pass | -39.62 | -7.62 | Pass | -39.24 | -7.24 | Pass | -39.51 | -7.51 | Pass
| 5590 | 0 | -2 | 2 | 0.11 | 0.11 | Pass | 0.71 | 0.71 | Pass | 1.62 | 1.62 | Pass | 0.22 | 0.22 | Pass | -32 | -40.92 | -8.92 | Pass | -41.25 | -9.25 | Pass | -41.98 | -9.98 | Pass | -41.03 | -9.03 | Pass
|  | 1 | -1 | 3 | 0.93 | -0.07 | Pass | 1.79 | 0.79 | Pass | 1.84 | 0.84 | Pass | 1.85 | 0.85 | Pass | -32 | -40.97 | -8.97 | Pass | -41.88 | -9.88 | Pass | -42.15 | -10.15 | Pass | -41.65 | -9.65 | Pass
|  | 2 | 0 | 4 | 1.87 | -0.13 | Pass | 2.76 | 0.76 | Pass | 2.89 | 0.89 | Pass | 2.83 | 0.83 | Pass | -32 | -41.6 | -9.6 | Pass | -41.68 | -9.68 | Pass | -42.25 | -10.25 | Pass | -42.09 | -10.09 | Pass
|  | 3 | 1 | 5 | 3.25 | 0.25 | Pass | 3.7 | 0.7 | Pass | 3.32 | 0.32 | Pass | 3.81 | 0.81 | Pass | -32 | -42.02 | -10.02 | Pass | -42.59 | -10.59 | Pass | -42.42 | -10.42 | Pass | -42.82 | -10.82 | Pass
|  | 4 | 2 | 6 | 3.96 | -0.04 | Pass | 4.49 | 0.49 | Pass | 4.21 | 0.21 | Pass | 4.84 | 0.84 | Pass | -32 | -42.21 | -10.21 | Pass | -42.58 | -10.58 | Pass | -42.74 | -10.74 | Pass | -41.78 | -9.78 | Pass
|  | 5 | 3 | 7 | 4.96 | -0.04 | Pass | 5.44 | 0.44 | Pass | 5.69 | 0.69 | Pass | 5.96 | 0.96 | Pass | -32 | -43.17 | -11.17 | Pass | -42.64 | -10.64 | Pass | -42.85 | -10.85 | Pass | -43.02 | -11.02 | Pass
|  | 6 | 4 | 8 | 6.02 | 0.02 | Pass | 6.78 | 0.78 | Pass | 6.72 | 0.72 | Pass | 6.75 | 0.75 | Pass | -32 | -41.69 | -9.69 | Pass | -43.24 | -11.24 | Pass | -42.79 | -10.79 | Pass | -43.11 | -11.11 | Pass
|  | 7 | 5 | 9 | 6.98 | -0.02 | Pass | 7.46 | 0.46 | Pass | 7.92 | 0.92 | Pass | 7.7 | 0.7 | Pass | -32 | -42.38 | -10.38 | Pass | -43.23 | -11.23 | Pass | -43.33 | -11.33 | Pass | -42.88 | -10.88 | Pass
|  | 8 | 6 | 10 | 8.05 | 0.05 | Pass | 8.6 | 0.6 | Pass | 8.82 | 0.82 | Pass | 8.87 | 0.87 | Pass | -32 | -42.76 | -10.76 | Pass | -43.09 | -11.09 | Pass | -43.63 | -11.63 | Pass | -43.2 | -11.2 | Pass
|  | 9 | 7 | 11 | 8.98 | -0.02 | Pass | 9.74 | 0.74 | Pass | 9.81 | 0.81 | Pass | 9.83 | 0.83 | Pass | -32 | -42.9 | -10.9 | Pass | -43.25 | -11.25 | Pass | -41.97 | -9.97 | Pass | -43.19 | -11.19 | Pass
|  | 10 | 8 | 12 | 10.21 | 0.21 | Pass | 10.77 | 0.77 | Pass | 10.73 | 0.73 | Pass | 10.73 | 0.73 | Pass | -32 | -42.7 | -10.7 | Pass | -43.65 | -11.65 | Pass | -42.91 | -10.91 | Pass | -43.43 | -11.43 | Pass
|  | 11 | 9 | 13 | 11.33 | 0.33 | Pass | 11.87 | 0.87 | Pass | 11.35 | 0.35 | Pass | 11.9 | 0.9 | Pass | -32 | -42.4 | -10.4 | Pass | -43.36 | -11.36 | Pass | -42.22 | -10.22 | Pass | -42.03 | -10.03 | Pass
|  | 12 | 10 | 14 | 12.4 | 0.4 | Pass | 12.9 | 0.9 | Pass | 12.63 | 0.63 | Pass | 12.93 | 0.93 | Pass | -32 | -42.85 | -10.85 | Pass | -43.24 | -11.24 | Pass | -43.94 | -11.94 | Pass | -43.01 | -11.01 | Pass
|  | 13 | 11 | 15 | 13.23 | 0.23 | Pass | 13.9 | 0.9 | Pass | 13.7 | 0.7 | Pass | 13.84 | 0.84 | Pass | -32 | -41.95 | -9.95 | Pass | -42.74 | -10.74 | Pass | -43.16 | -11.16 | Pass | -43.31 | -11.31 | Pass
|  | 14 | 12 | 16 | 14.58 | 0.58 | Pass | 14.97 | 0.97 | Pass | 14.78 | 0.78 | Pass | 14.6 | 0.6 | Pass | -32 | -42.49 | -10.49 | Pass | -43.29 | -11.29 | Pass | -43.3 | -11.3 | Pass | -42.91 | -10.91 | Pass
|  | 15 | 13 | 17 | 15.53 | 0.53 | Pass | 15.86 | 0.86 | Pass | 15.83 | 0.83 | Pass | 15.79 | 0.79 | Pass | -32 | -42.78 | -10.78 | Pass | -41.42 | -9.42 | Pass | -42.69 | -10.69 | Pass | -42.57 | -10.57 | Pass
|  | 16 | 14 | 18 | 16.34 | 0.34 | Pass | 16.82 | 0.82 | Pass | 16.88 | 0.88 | Pass | 16.73 | 0.73 | Pass | -32 | -42.77 | -10.77 | Pass | -42.25 | -10.25 | Pass | -43.18 | -11.18 | Pass | -42.64 | -10.64 | Pass
|  | 17 | 15 | 19 | 17.19 | 0.19 | Pass | 17.85 | 0.85 | Pass | 17.5 | 0.5 | Pass | 17.85 | 0.85 | Pass | -32 | -41.45 | -9.45 | Pass | -41.76 | -9.76 | Pass | -42.36 | -10.36 | Pass | -41.66 | -9.66 | Pass
|  | 18 | 16 | 20 | 18.25 | 0.25 | Pass | 18.86 | 0.86 | Pass | 18.55 | 0.55 | Pass | 18.77 | 0.77 | Pass | -32 | -41.21 | -9.21 | Pass | -41.61 | -9.61 | Pass | -42.5 | -10.5 | Pass | -41.95 | -9.95 | Pass
|  | 19 | 17 | 21 | 19.19 | 0.19 | Pass | 19.82 | 0.82 | Pass | 19.6 | 0.6 | Pass | 19.76 | 0.76 | Pass | -32 | -40.72 | -8.72 | Pass | -40.73 | -8.73 | Pass | -41.42 | -9.42 | Pass | -41.23 | -9.23 | Pass
|  | 20 | 18 | 22 | 20.28 | 0.28 | Pass | 20.85 | 0.85 | Pass | 20.67 | 0.67 | Pass | 20.83 | 0.83 | Pass | -32 | -40.38 | -8.38 | Pass | -39.68 | -7.68 | Pass | -40.85 | -8.85 | Pass | -40.37 | -8.37 | Pass
| 5670 | 0 | -2 | 2 | 0.08 | 0.08 | Pass | 0.36 | 0.36 | Pass | 1.05 | 1.05 | Pass | 0.57 | 0.57 | Pass | -32 | -40.72 | -8.72 | Pass | -40.72 | -8.72 | Pass | -41.36 | -9.36 | Pass | -40.97 | -8.97 | Pass
|  | 1 | -1 | 3 | 0.71 | -0.29 | Pass | 1.73 | 0.73 | Pass | 2.05 | 1.05 | Pass | 1.67 | 0.67 | Pass | -32 | -40.83 | -8.83 | Pass | -41.33 | -9.33 | Pass | -41.89 | -9.89 | Pass | -41.75 | -9.75 | Pass
|  | 2 | 0 | 4 | 1.79 | -0.21 | Pass | 2.6 | 0.6 | Pass | 3.26 | 1.26 | Pass | 2.76 | 0.76 | Pass | -32 | -41.63 | -9.63 | Pass | -41.72 | -9.72 | Pass | -42.01 | -10.01 | Pass | -42.15 | -10.15 | Pass
|  | 3 | 1 | 5 | 3.08 | 0.08 | Pass | 3.61 | 0.61 | Pass | 4.19 | 1.19 | Pass | 4.05 | 1.05 | Pass | -32 | -41.86 | -9.86 | Pass | -42.55 | -10.55 | Pass | -42.79 | -10.79 | Pass | -42.58 | -10.58 | Pass
|  | 4 | 2 | 6 | 3.83 | -0.17 | Pass | 4.6 | 0.6 | Pass | 5.04 | 1.04 | Pass | 4.67 | 0.67 | Pass | -32 | -42.05 | -10.05 | Pass | -42.2 | -10.2 | Pass | -42.91 | -10.91 | Pass | -42.86 | -10.86 | Pass
|  | 5 | 3 | 7 | 5.03 | 0.03 | Pass | 5.4 | 0.4 | Pass | 6.08 | 1.08 | Pass | 5.64 | 0.64 | Pass | -32 | -42.78 | -10.78 | Pass | -42.34 | -10.34 | Pass | -42.9 | -10.9 | Pass | -42.83 | -10.83 | Pass
|  | 6 | 4 | 8 | 6.08 | 0.08 | Pass | 6.47 | 0.47 | Pass | 6.96 | 0.96 | Pass | 6.76 | 0.76 | Pass | -32 | -42.53 | -10.53 | Pass | -42.75 | -10.75 | Pass | -43.14 | -11.14 | Pass | -42.83 | -10.83 | Pass
|  | 7 | 5 | 9 | 6.97 | -0.03 | Pass | 7.3 | 0.3 | Pass | 7.78 | 0.78 | Pass | 7.73 | 0.73 | Pass | -32 | -42.27 | -10.27 | Pass | -43.04 | -11.04 | Pass | -43.66 | -11.66 | Pass | -43.05 | -11.05 | Pass
|  | 8 | 6 | 10 | 8.14 | 0.14 | Pass | 8.48 | 0.48 | Pass | 8.84 | 0.84 | Pass | 8.55 | 0.55 | Pass | -32 | -42.53 | -10.53 | Pass | -42.33 | -10.33 | Pass | -43.43 | -11.43 | Pass | -42.94 | -10.94 | Pass
|  | 9 | 7 | 11 | 8.72 | -0.28 | Pass | 9.52 | 0.52 | Pass | 9.66 | 0.66 | Pass | 9.51 | 0.51 | Pass | -32 | -42.67 | -10.67 | Pass | -42.87 | -10.87 | Pass | -42.82 | -10.82 | Pass | -43.13 | -11.13 | Pass
|  | 10 | 8 | 12 | 9.84 | -0.16 | Pass | 10.52 | 0.52 | Pass | 10.88 | 0.88 | Pass | 10.55 | 0.55 | Pass | -32 | -42.75 | -10.75 | Pass | -43.28 | -11.28 | Pass | -43.05 | -11.05 | Pass | -42.87 | -10.87 | Pass
|  | 11 | 9 | 13 | 10.81 | -0.19 | Pass | 11.49 | 0.49 | Pass | 11.87 | 0.87 | Pass | 11.64 | 0.64 | Pass | -32 | -43.04 | -11.04 | Pass | -42.96 | -10.96 | Pass | -43.32 | -11.32 | Pass | -43.44 | -11.44 | Pass
|  | 12 | 10 | 14 | 11.78 | -0.22 | Pass | 12.62 | 0.62 | Pass | 13 | 1 | Pass | 13.01 | 1.01 | Pass | -32 | -42.71 | -10.71 | Pass | -42.38 | -10.38 | Pass | -43.51 | -11.51 | Pass | -43.08 | -11.08 | Pass
|  | 13 | 11 | 15 | 12.9 | -0.1 | Pass | 13.25 | 0.25 | Pass | 14.2 | 1.2 | Pass | 13.88 | 0.88 | Pass | -32 | -42.4 | -10.4 | Pass | -42.57 | -10.57 | Pass | -42.21 | -10.21 | Pass | -43 | -11 | Pass
|  | 14 | 12 | 16 | 13.99 | -0.01 | Pass | 14.6 | 0.6 | Pass | 14.98 | 0.98 | Pass | 14.61 | 0.61 | Pass | -32 | -42.08 | -10.08 | Pass | -41.97 | -9.97 | Pass | -42.2 | -10.2 | Pass | -42.41 | -10.41 | Pass
|  | 15 | 13 | 17 | 14.91 | -0.09 | Pass | 15.74 | 0.74 | Pass | 16.17 | 1.17 | Pass | 15.49 | 0.49 | Pass | -32 | -41.78 | -9.78 | Pass | -42 | -10 | Pass | -41.85 | -9.85 | Pass | -43.37 | -11.37 | Pass
|  | 16 | 14 | 18 | 16.01 | 0.01 | Pass | 16.74 | 0.74 | Pass | 16.96 | 0.96 | Pass | 16.69 | 0.69 | Pass | -32 | -42.12 | -10.12 | Pass | -41.62 | -9.62 | Pass | -41.88 | -9.88 | Pass | -42.24 | -10.24 | Pass
|  | 17 | 15 | 19 | 17.05 | 0.05 | Pass | 17.82 | 0.82 | Pass | 18.02 | 1.02 | Pass | 17.86 | 0.86 | Pass | -32 | -41.98 | -9.98 | Pass | -40.97 | -8.97 | Pass | -41.53 | -9.53 | Pass | -42.75 | -10.75 | Pass
|  | 18 | 16 | 20 | 18.26 | 0.26 | Pass | 18.75 | 0.75 | Pass | 19.12 | 1.12 | Pass | 18.87 | 0.87 | Pass | -32 | -41.39 | -9.39 | Pass | -40.68 | -8.68 | Pass | -40.32 | -8.32 | Pass | -41.75 | -9.75 | Pass
|  | 19 | 17 | 21 | 19.35 | 0.35 | Pass | 19.75 | 0.75 | Pass | 20.03 | 1.03 | Pass | 19.78 | 0.78 | Pass | -32 | -41.49 | -9.49 | Pass | -40.51 | -8.51 | Pass | -41.15 | -9.15 | Pass | -41.72 | -9.72 | Pass
|  | 20 | 18 | 22 | 20.26 | 0.26 | Pass | 20.73 | 0.73 | Pass | 20.96 | 0.96 | Pass | 20.83 | 0.83 | Pass | -32 | -40.41 | -8.41 | Pass | -40.04 | -8.04 | Pass | -39.65 | -7.65 | Pass | -39.75 | -7.75 | Pass
| 5755 | 0 | -2 | 2 | -0.4 | -0.4 | Pass | 1 | 1 | Pass | 0.72 | 0.72 | Pass | 0.64 | 0.64 | Pass | -32 | -40.3 | -8.3 | Pass | -41.41 | -9.41 | Pass | -41.59 | -9.59 | Pass | -41.27 | -9.27 | Pass
|  | 1 | -1 | 3 | 1.06 | 0.06 | Pass | 1.74 | 0.74 | Pass | 1.9 | 0.9 | Pass | 1.75 | 0.75 | Pass | -32 | -41.59 | -9.59 | Pass | -41.67 | -9.67 | Pass | -42.02 | -10.02 | Pass | -41.91 | -9.91 | Pass
|  | 2 | 0 | 4 | 2.06 | 0.06 | Pass | 2.51 | 0.51 | Pass | 2.73 | 0.73 | Pass | 2.51 | 0.51 | Pass | -32 | -41.52 | -9.52 | Pass | -42.2 | -10.2 | Pass | -42.01 | -10.01 | Pass | -42.14 | -10.14 | Pass
|  | 3 | 1 | 5 | 3.02 | 0.02 | Pass | 3.58 | 0.58 | Pass | 4.12 | 1.12 | Pass | 3.55 | 0.55 | Pass | -32 | -41.69 | -9.69 | Pass | -42.13 | -10.13 | Pass | -42.57 | -10.57 | Pass | -41.58 | -9.58 | Pass
|  | 4 | 2 | 6 | 3.7 | -0.3 | Pass | 4.71 | 0.71 | Pass | 4.61 | 0.61 | Pass | 4.46 | 0.46 | Pass | -32 | -42.28 | -10.28 | Pass | -42.07 | -10.07 | Pass | -43.01 | -11.01 | Pass | -42.27 | -10.27 | Pass
|  | 5 | 3 | 7 | 4.87 | -0.13 | Pass | 5.41 | 0.41 | Pass | 5.5 | 0.5 | Pass | 5.62 | 0.62 | Pass | -32 | -42.64 | -10.64 | Pass | -42.08 | -10.08 | Pass | -42.93 | -10.93 | Pass | -43.11 | -11.11 | Pass
|  | 6 | 4 | 8 | 5.82 | -0.18 | Pass | 6.58 | 0.58 | Pass | 6.72 | 0.72 | Pass | 6.56 | 0.56 | Pass | -32 | -42.71 | -10.71 | Pass | -42.76 | -10.76 | Pass | -42.85 | -10.85 | Pass | -43.23 | -11.23 | Pass
|  | 7 | 5 | 9 | 6.9 | -0.1 | Pass | 7.75 | 0.75 | Pass | 7.39 | 0.39 | Pass | 7.56 | 0.56 | Pass | -32 | -42.81 | -10.81 | Pass | -43.12 | -11.12 | Pass | -42.32 | -10.32 | Pass | -43.15 | -11.15 | Pass
|  | 8 | 6 | 10 | 7.88 | -0.12 | Pass | 8.56 | 0.56 | Pass | 8.84 | 0.84 | Pass | 8.71 | 0.71 | Pass | -32 | -42.33 | -10.33 | Pass | -42.44 | -10.44 | Pass | -43.11 | -11.11 | Pass | -42.65 | -10.65 | Pass
|  | 9 | 7 | 11 | 8.74 | -0.26 | Pass | 9.47 | 0.47 | Pass | 9.83 | 0.83 | Pass | 9.37 | 0.37 | Pass | -32 | -42.83 | -10.83 | Pass | -42.07 | -10.07 | Pass | -42.99 | -10.99 | Pass | -42.8 | -10.8 | Pass
|  | 10 | 8 | 12 | 9.86 | -0.14 | Pass | 10.65 | 0.65 | Pass | 10.27 | 0.27 | Pass | 10.38 | 0.38 | Pass | -32 | -42.16 | -10.16 | Pass | -42.7 | -10.7 | Pass | -42.8 | -10.8 | Pass | -42.92 | -10.92 | Pass
|  | 11 | 9 | 13 | 10.91 | -0.09 | Pass | 11.57 | 0.57 | Pass | 11.36 | 0.36 | Pass | 11.32 | 0.32 | Pass | -32 | -42.93 | -10.93 | Pass | -42.81 | -10.81 | Pass | -43.34 | -11.34 | Pass | -43.11 | -11.11 | Pass
|  | 12 | 10 | 14 | 11.89 | -0.11 | Pass | 12.72 | 0.72 | Pass | 12.46 | 0.46 | Pass | 12.41 | 0.41 | Pass | -32 | -42.35 | -10.35 | Pass | -41.76 | -9.76 | Pass | -42.21 | -10.21 | Pass | -42.7 | -10.7 | Pass
|  | 13 | 11 | 15 | 12.99 | -0.01 | Pass | 13.57 | 0.57 | Pass | 13.38 | 0.38 | Pass | 13.35 | 0.35 | Pass | -32 | -42.6 | -10.6 | Pass | -42.61 | -10.61 | Pass | -42.59 | -10.59 | Pass | -42.45 | -10.45 | Pass
|  | 14 | 12 | 16 | 13.75 | -0.25 | Pass | 14.71 | 0.71 | Pass | 14.69 | 0.69 | Pass | 14.36 | 0.36 | Pass | -32 | -42.46 | -10.46 | Pass | -42.6 | -10.6 | Pass | -41.74 | -9.74 | Pass | -42.85 | -10.85 | Pass
|  | 15 | 13 | 17 | 15.09 | 0.09 | Pass | 15.72 | 0.72 | Pass | 15.57 | 0.57 | Pass | 15.53 | 0.53 | Pass | -32 | -42.34 | -10.34 | Pass | -41.62 | -9.62 | Pass | -42.2 | -10.2 | Pass | -43.17 | -11.17 | Pass
|  | 16 | 14 | 18 | 16.35 | 0.35 | Pass | 16.84 | 0.84 | Pass | 16.42 | 0.42 | Pass | 16.71 | 0.71 | Pass | -32 | -42.18 | -10.18 | Pass | -41.87 | -9.87 | Pass | -41.58 | -9.58 | Pass | -43.16 | -11.16 | Pass
|  | 17 | 15 | 19 | 17.22 | 0.22 | Pass | 17.85 | 0.85 | Pass | 17.53 | 0.53 | Pass | 17.74 | 0.74 | Pass | -32 | -42.13 | -10.13 | Pass | -41.57 | -9.57 | Pass | -41.94 | -9.94 | Pass | -42.28 | -10.28 | Pass
|  | 18 | 16 | 20 | 18.03 | 0.03 | Pass | 18.83 | 0.83 | Pass | 18.58 | 0.58 | Pass | 18.75 | 0.75 | Pass | -32 | -42.01 | -10.01 | Pass | -41.13 | -9.13 | Pass | -41.26 | -9.26 | Pass | -41.98 | -9.98 | Pass
|  | 19 | 17 | 21 | 19.01 | 0.01 | Pass | 19.87 | 0.87 | Pass | 19.63 | 0.63 | Pass | 19.7 | 0.7 | Pass | -32 | -41.8 | -9.8 | Pass | -40.97 | -8.97 | Pass | -40.79 | -8.79 | Pass | -41.39 | -9.39 | Pass
|  | 20 | 18 | 22 | 19.88 | -0.12 | Pass | 20.92 | 0.92 | Pass | 20.59 | 0.59 | Pass | 20.79 | 0.79 | Pass | -32 | -40.54 | -8.54 | Pass | -38.83 | -6.83 | Pass | -39.4 | -7.4 | Pass | -39.73 | -7.73 | Pass
| 5795 | 0 | -2 | 2 | -0.27 | -0.27 | Pass | 0.55 | 0.55 | Pass | 0.66 | 0.66 | Pass | -0.04 | -0.04 | Pass | -32 | -40.81 | -8.81 | Pass | -40.68 | -8.68 | Pass | -40.92 | -8.92 | Pass | -40.9 | -8.9 | Pass
|  | 1 | -1 | 3 | 1.01 | 0.01 | Pass | 1.35 | 0.35 | Pass | 1.89 | 0.89 | Pass | 1.74 | 0.74 | Pass | -32 | -40.93 | -8.93 | Pass | -41.51 | -9.51 | Pass | -41.71 | -9.71 | Pass | -41.4 | -9.4 | Pass
|  | 2 | 0 | 4 | 1.71 | -0.29 | Pass | 2.58 | 0.58 | Pass | 2.19 | 0.19 | Pass | 2.36 | 0.36 | Pass | -32 | -41.33 | -9.33 | Pass | -41.85 | -9.85 | Pass | -42 | -10 | Pass | -41.59 | -9.59 | Pass
|  | 3 | 1 | 5 | 2.71 | -0.29 | Pass | 3.6 | 0.6 | Pass | 3.62 | 0.62 | Pass | 3.15 | 0.15 | Pass | -32 | -42.14 | -10.14 | Pass | -42.09 | -10.09 | Pass | -42.57 | -10.57 | Pass | -42.32 | -10.32 | Pass
|  | 4 | 2 | 6 | 3.79 | -0.21 | Pass | 4.38 | 0.38 | Pass | 4.35 | 0.35 | Pass | 4.62 | 0.62 | Pass | -32 | -42.01 | -10.01 | Pass | -42.5 | -10.5 | Pass | -42.28 | -10.28 | Pass | -41.8 | -9.8 | Pass
|  | 5 | 3 | 7 | 4.66 | -0.34 | Pass | 5.82 | 0.82 | Pass | 5.42 | 0.42 | Pass | 5.46 | 0.46 | Pass | -32 | -42.85 | -10.85 | Pass | -42.71 | -10.71 | Pass | -42.82 | -10.82 | Pass | -42.58 | -10.58 | Pass
|  | 6 | 4 | 8 | 5.73 | -0.27 | Pass | 6.69 | 0.69 | Pass | 6.42 | 0.42 | Pass | 6.42 | 0.42 | Pass | -32 | -41.94 | -9.94 | Pass | -42.69 | -10.69 | Pass | -42.24 | -10.24 | Pass | -42.91 | -10.91 | Pass
|  | 7 | 5 | 9 | 6.68 | -0.32 | Pass | 7.74 | 0.74 | Pass | 7.29 | 0.29 | Pass | 7.39 | 0.39 | Pass | -32 | -42.5 | -10.5 | Pass | -42.94 | -10.94 | Pass | -43.49 | -11.49 | Pass | -43.08 | -11.08 | Pass
|  | 8 | 6 | 10 | 7.85 | -0.15 | Pass | 8.73 | 0.73 | Pass | 8.64 | 0.64 | Pass | 8.43 | 0.43 | Pass | -32 | -42.06 | -10.06 | Pass | -42.49 | -10.49 | Pass | -42.89 | -10.89 | Pass | -43.31 | -11.31 | Pass
|  | 9 | 7 | 11 | 8.84 | -0.16 | Pass | 9.47 | 0.47 | Pass | 9.75 | 0.75 | Pass | 9.04 | 0.04 | Pass | -32 | -42.86 | -10.86 | Pass | -43.12 | -11.12 | Pass | -42.88 | -10.88 | Pass | -43.6 | -11.6 | Pass
|  | 10 | 8 | 12 | 9.89 | -0.11 | Pass | 10.65 | 0.65 | Pass | 10.23 | 0.23 | Pass | 10.19 | 0.19 | Pass | -32 | -42.51 | -10.51 | Pass | -42.64 | -10.64 | Pass | -42.23 | -10.23 | Pass | -42.92 | -10.92 | Pass
|  | 11 | 9 | 13 | 10.93 | -0.07 | Pass | 11.7 | 0.7 | Pass | 11.23 | 0.23 | Pass | 11.22 | 0.22 | Pass | -32 | -42.63 | -10.63 | Pass | -42.61 | -10.61 | Pass | -42.29 | -10.29 | Pass | -42.84 | -10.84 | Pass
|  | 12 | 10 | 14 | 11.79 | -0.21 | Pass | 12.66 | 0.66 | Pass | 12.27 | 0.27 | Pass | 12.15 | 0.15 | Pass | -32 | -41.85 | -9.85 | Pass | -42.3 | -10.3 | Pass | -42.53 | -10.53 | Pass | -42.25 | -10.25 | Pass
|  | 13 | 11 | 15 | 12.87 | -0.13 | Pass | 13.69 | 0.69 | Pass | 13.5 | 0.5 | Pass | 13.2 | 0.2 | Pass | -32 | -42.23 | -10.23 | Pass | -42.23 | -10.23 | Pass | -41.72 | -9.72 | Pass | -43.46 | -11.46 | Pass
|  | 14 | 12 | 16 | 13.79 | -0.21 | Pass | 14.62 | 0.62 | Pass | 14.49 | 0.49 | Pass | 14.2 | 0.2 | Pass | -32 | -42.1 | -10.1 | Pass | -41.88 | -9.88 | Pass | -41.87 | -9.87 | Pass | -43.44 | -11.44 | Pass
|  | 15 | 13 | 17 | 15.04 | 0.04 | Pass | 15.78 | 0.78 | Pass | 15.77 | 0.77 | Pass | 15.36 | 0.36 | Pass | -32 | -42.6 | -10.6 | Pass | -40.93 | -8.93 | Pass | -41.18 | -9.18 | Pass | -42.08 | -10.08 | Pass
|  | 16 | 14 | 18 | 16.35 | 0.35 | Pass | 16.83 | 0.83 | Pass | 16.35 | 0.35 | Pass | 16.45 | 0.45 | Pass | -32 | -42.21 | -10.21 | Pass | -41.59 | -9.59 | Pass | -41.37 | -9.37 | Pass | -41.88 | -9.88 | Pass
|  | 17 | 15 | 19 | 17.34 | 0.34 | Pass | 17.85 | 0.85 | Pass | 17.58 | 0.58 | Pass | 17.42 | 0.42 | Pass | -32 | -42.12 | -10.12 | Pass | -42.12 | -10.12 | Pass | -40.59 | -8.59 | Pass | -41.75 | -9.75 | Pass
|  | 18 | 16 | 20 | 18.01 | 0.01 | Pass | 18.89 | 0.89 | Pass | 18.57 | 0.57 | Pass | 18.59 | 0.59 | Pass | -32 | -41.7 | -9.7 | Pass | -41.08 | -9.08 | Pass | -41.26 | -9.26 | Pass | -41.3 | -9.3 | Pass
|  | 19 | 17 | 21 | 19.02 | 0.02 | Pass | 19.81 | 0.81 | Pass | 19.66 | 0.66 | Pass | 19.59 | 0.59 | Pass | -32 | -41.18 | -9.18 | Pass | -40.82 | -8.82 | Pass | -41.1 | -9.1 | Pass | -41.57 | -9.57 | Pass
|  | 20 | 18 | 22 | 19.87 | -0.13 | Pass | 20.86 | 0.86 | Pass | 20.62 | 0.62 | Pass | 20.55 | 0.55 | Pass | -32 | -40.34 | -8.34 | Pass | -39.35 | -7.35 | Pass | -39.37 | -7.37 | Pass | -40.4 | -8.4 | Pass
VHT80-MCS0 | 5210 | 0 | -2 | 2 | -0.38 | -0.38 | Pass | 0.94 | 0.94 | Pass | 1 | 1 | Pass | 0.75 | 0.75 | Pass | -5 | -25.08 | -20.08 | Pass | -25.08 | -20.08 | Pass | -24.97 | -19.97 | Pass | -25.06 | -20.06 | Pass
|  | 1 | -1 | 3 | 1.3 | 0.3 | Pass | 1.92 | 0.92 | Pass | 2.33 | 1.33 | Pass | 1.84 | 0.84 | Pass | -5 | -24.99 | -19.99 | Pass | -25.04 | -20.04 | Pass | -25.1 | -20.1 | Pass | -25.12 | -20.12 | Pass
|  | 2 | 0 | 4 | 1.91 | -0.09 | Pass | 2.55 | 0.55 | Pass | 3.25 | 1.25 | Pass | 2.93 | 0.93 | Pass | -5 | -25.01 | -20.01 | Pass | -25.2 | -20.2 | Pass | -24.88 | -19.88 | Pass | -25.14 | -20.14 | Pass
|  | 3 | 1 | 5 | 3.19 | 0.19 | Pass | 3.76 | 0.76 | Pass | 4.47 | 1.47 | Pass | 4.1 | 1.1 | Pass | -5 | -25.26 | -20.26 | Pass | -25 | -20 | Pass | -25.34 | -20.34 | Pass | -24.75 | -19.75 | Pass
|  | 4 | 2 | 6 | 4.3 | 0.3 | Pass | 4.38 | 0.38 | Pass | 5.34 | 1.34 | Pass | 4.8 | 0.8 | Pass | -5 | -24.77 | -19.77 | Pass | -24.89 | -19.89 | Pass | -24.9 | -19.9 | Pass | -25.24 | -20.24 | Pass
|  | 5 | 3 | 7 | 5.29 | 0.29 | Pass | 5.5 | 0.5 | Pass | 6.14 | 1.14 | Pass | 5.85 | 0.85 | Pass | -5 | -24.99 | -19.99 | Pass | -25.14 | -20.14 | Pass | -24.95 | -19.95 | Pass | -25.25 | -20.25 | Pass
|  | 6 | 4 | 8 | 6.28 | 0.28 | Pass | 6.71 | 0.71 | Pass | 7.29 | 1.29 | Pass | 6.92 | 0.92 | Pass | -5 | -25.11 | -20.11 | Pass | -25.05 | -20.05 | Pass | -24.94 | -19.94 | Pass | -25.26 | -20.26 | Pass
|  | 7 | 5 | 9 | 7.19 | 0.19 | Pass | 7.71 | 0.71 | Pass | 8.11 | 1.11 | Pass | 7.91 | 0.91 | Pass | -5 | -25.02 | -20.02 | Pass | -25.08 | -20.08 | Pass | -24.95 | -19.95 | Pass | -24.84 | -19.84 | Pass
|  | 8 | 6 | 10 | 8.22 | 0.22 | Pass | 8.89 | 0.89 | Pass | 9.48 | 1.48 | Pass | 9.01 | 1.01 | Pass | -5 | -24.93 | -19.93 | Pass | -24.92 | -19.92 | Pass | -25.03 | -20.03 | Pass | -25.12 | -20.12 | Pass
|  | 9 | 7 | 11 | 9.05 | 0.05 | Pass | 9.67 | 0.67 | Pass | 10.45 | 1.45 | Pass | 9.64 | 0.64 | Pass | -5 | -24.92 | -19.92 | Pass | -24.88 | -19.88 | Pass | -24.97 | -19.97 | Pass | -24.83 | -19.83 | Pass
|  | 10 | 8 | 12 | 10.13 | 0.13 | Pass | 10.67 | 0.67 | Pass | 11.19 | 1.19 | Pass | 10.74 | 0.74 | Pass | -5 | -25.19 | -20.19 | Pass | -25.02 | -20.02 | Pass | -25.05 | -20.05 | Pass | -25.1 | -20.1 | Pass
|  | 11 | 9 | 13 | 11.18 | 0.18 | Pass | 11.77 | 0.77 | Pass | 12.09 | 1.09 | Pass | 11.57 | 0.57 | Pass | -5 | -25.15 | -20.15 | Pass | -25.17 | -20.17 | Pass | -25.2 | -20.2 | Pass | -25.27 | -20.27 | Pass
|  | 12 | 10 | 14 | 12.25 | 0.25 | Pass | 12.69 | 0.69 | Pass | 13.31 | 1.31 | Pass | 12.52 | 0.52 | Pass | -5 | -25.15 | -20.15 | Pass | -24.92 | -19.92 | Pass | -25.24 | -20.24 | Pass | -25.12 | -20.12 | Pass
|  | 13 | 11 | 15 | 13.31 | 0.31 | Pass | 13.71 | 0.71 | Pass | 14.22 | 1.22 | Pass | 13.58 | 0.58 | Pass | -5 | -24.86 | -19.86 | Pass | -25.03 | -20.03 | Pass | -25.06 | -20.06 | Pass | -24.95 | -19.95 | Pass
|  | 14 | 12 | 16 | 14.23 | 0.23 | Pass | 14.83 | 0.83 | Pass | 15.36 | 1.36 | Pass | 14.49 | 0.49 | Pass | -5 | -25.25 | -20.25 | Pass | -24.88 | -19.88 | Pass | -25.07 | -20.07 | Pass | -25.04 | -20.04 | Pass
|  | 15 | 13 | 17 | 15.23 | 0.23 | Pass | 15.54 | 0.54 | Pass | 16.32 | 1.32 | Pass | 15.66 | 0.66 | Pass | -5 | -25.11 | -20.11 | Pass | -25.27 | -20.27 | Pass | -24.77 | -19.77 | Pass | -24.93 | -19.93 | Pass
|  | 16 | 14 | 18 | 16.19 | 0.19 | Pass | 16.65 | 0.65 | Pass | 17.25 | 1.25 | Pass | 16.76 | 0.76 | Pass | -5 | -24.88 | -19.88 | Pass | -24.86 | -19.86 | Pass | -24.94 | -19.94 | Pass | -24.97 | -19.97 | Pass
|  | 17 | 15 | 19 | 17.27 | 0.27 | Pass | 17.65 | 0.65 | Pass | 18.22 | 1.22 | Pass | 17.86 | 0.86 | Pass | -5 | -25.12 | -20.12 | Pass | -25.25 | -20.25 | Pass | -24.9 | -19.9 | Pass | -24.93 | -19.93 | Pass
|  | 18 | 16 | 20 | 18.38 | 0.38 | Pass | 18.84 | 0.84 | Pass | 19.17 | 1.17 | Pass | 18.86 | 0.86 | Pass | -5 | -24.86 | -19.86 | Pass | -25.25 | -20.25 | Pass | -25.16 | -20.16 | Pass | -25.2 | -20.2 | Pass
|  | 19 | 17 | 21 | 19.33 | 0.33 | Pass | 19.72 | 0.72 | Pass | 20.26 | 1.26 | Pass | 19.74 | 0.74 | Pass | -5 | -24.85 | -19.85 | Pass | -25.35 | -20.35 | Pass | -25.04 | -20.04 | Pass | -25.23 | -20.23 | Pass
|  | 20 | 18 | 22 | 20.33 | 0.33 | Pass | 20.77 | 0.77 | Pass | 21.25 | 1.25 | Pass | 20.8 | 0.8 | Pass | -5 | -25.14 | -20.14 | Pass | -24.92 | -19.92 | Pass | -24.76 | -19.76 | Pass | -24.58 | -19.58 | Pass
|  | 21 | 19 | 23 | 21.32 | 0.32 | Pass | 21.84 | 0.84 | Pass | 22.3 | 1.3 | Pass | 21.88 | 0.88 | Pass | -5 | -25.02 | -20.02 | Pass | -24.88 | -19.88 | Pass | -24.54 | -19.54 | Pass | -24.62 | -19.62 | Pass
|  | 22 | 20 | 24 | 22.32 | 0.32 | Pass | 22.79 | 0.79 | Pass | 23.27 | 1.27 | Pass | 22.89 | 0.89 | Pass | -5 | -24.86 | -19.86 | Pass | -24.81 | -19.81 | Pass | -24.04 | -19.04 | Pass | -24.09 | -19.09 | Pass
| 5290 | 0 | -2 | 2 | 0.81 | 0.81 | Pass | 0.52 | 0.52 | Pass | 1.39 | 1.39 | Pass | 1.13 | 1.13 | Pass | -5 | -25.07 | -20.07 | Pass | -24.71 | -19.71 | Pass | -25.15 | -20.15 | Pass | -25.1 | -20.1 | Pass
|  | 1 | -1 | 3 | 0.95 | -0.05 | Pass | 1.82 | 0.82 | Pass | 2.09 | 1.09 | Pass | 2.15 | 1.15 | Pass | -5 | -24.99 | -19.99 | Pass | -24.87 | -19.87 | Pass | -24.98 | -19.98 | Pass | -24.85 | -19.85 | Pass
|  | 2 | 0 | 4 | 2.58 | 0.58 | Pass | 3.03 | 1.03 | Pass | 3.07 | 1.07 | Pass | 3.47 | 1.47 | Pass | -5 | -25.08 | -20.08 | Pass | -25.1 | -20.1 | Pass | -24.93 | -19.93 | Pass | -25.17 | -20.17 | Pass
|  | 3 | 1 | 5 | 3.17 | 0.17 | Pass | 3.88 | 0.88 | Pass | 4.32 | 1.32 | Pass | 4.29 | 1.29 | Pass | -5 | -25.21 | -20.21 | Pass | -24.78 | -19.78 | Pass | -25.24 | -20.24 | Pass | -24.9 | -19.9 | Pass
|  | 4 | 2 | 6 | 4.19 | 0.19 | Pass | 4.7 | 0.7 | Pass | 5.09 | 1.09 | Pass | 4.87 | 0.87 | Pass | -5 | -25 | -20 | Pass | -25.01 | -20.01 | Pass | -24.97 | -19.97 | Pass | -25 | -20 | Pass
|  | 5 | 3 | 7 | 5.11 | 0.11 | Pass | 5.66 | 0.66 | Pass | 6 | 1 | Pass | 5.93 | 0.93 | Pass | -5 | -25.16 | -20.16 | Pass | -25.21 | -20.21 | Pass | -25.06 | -20.06 | Pass | -25.05 | -20.05 | Pass
|  | 6 | 4 | 8 | 6.26 | 0.26 | Pass | 6.82 | 0.82 | Pass | 7.26 | 1.26 | Pass | 6.89 | 0.89 | Pass | -5 | -25.08 | -20.08 | Pass | -24.85 | -19.85 | Pass | -25.17 | -20.17 | Pass | -25.06 | -20.06 | Pass
|  | 7 | 5 | 9 | 7.38 | 0.38 | Pass | 7.74 | 0.74 | Pass | 8.13 | 1.13 | Pass | 8.04 | 1.04 | Pass | -5 | -24.66 | -19.66 | Pass | -25.22 | -20.22 | Pass | -24.85 | -19.85 | Pass | -24.86 | -19.86 | Pass
|  | 8 | 6 | 10 | 8.31 | 0.31 | Pass | 8.78 | 0.78 | Pass | 9.08 | 1.08 | Pass | 9.04 | 1.04 | Pass | -5 | -24.83 | -19.83 | Pass | -24.84 | -19.84 | Pass | -25.14 | -20.14 | Pass | -24.86 | -19.86 | Pass
|  | 9 | 7 | 11 | 9.34 | 0.34 | Pass | 9.82 | 0.82 | Pass | 10.28 | 1.28 | Pass | 10.03 | 1.03 | Pass | -5 | -25.01 | -20.01 | Pass | -25.27 | -20.27 | Pass | -25.1 | -20.1 | Pass | -25.07 | -20.07 | Pass
|  | 10 | 8 | 12 | 10.36 | 0.36 | Pass | 10.78 | 0.78 | Pass | 11.09 | 1.09 | Pass | 10.82 | 0.82 | Pass | -5 | -24.62 | -19.62 | Pass | -25.17 | -20.17 | Pass | -24.91 | -19.91 | Pass | -24.81 | -19.81 | Pass
|  | 11 | 9 | 13 | 11.44 | 0.44 | Pass | 11.82 | 0.82 | Pass | 12.08 | 1.08 | Pass | 11.89 | 0.89 | Pass | -5 | -25.04 | -20.04 | Pass | -25.07 | -20.07 | Pass | -25.09 | -20.09 | Pass | -24.94 | -19.94 | Pass
|  | 12 | 10 | 14 | 12.46 | 0.46 | Pass | 12.82 | 0.82 | Pass | 13.16 | 1.16 | Pass | 12.9 | 0.9 | Pass | -5 | -25.24 | -20.24 | Pass | -25.02 | -20.02 | Pass | -25.25 | -20.25 | Pass | -24.97 | -19.97 | Pass
|  | 13 | 11 | 15 | 13.54 | 0.54 | Pass | 13.83 | 0.83 | Pass | 14.21 | 1.21 | Pass | 13.86 | 0.86 | Pass | -5 | -24.89 | -19.89 | Pass | -25.14 | -20.14 | Pass | -25.46 | -20.46 | Pass | -25.18 | -20.18 | Pass
|  | 14 | 12 | 16 | 14.36 | 0.36 | Pass | 14.87 | 0.87 | Pass | 15.26 | 1.26 | Pass | 15.02 | 1.02 | Pass | -5 | -24.78 | -19.78 | Pass | -24.86 | -19.86 | Pass | -25.1 | -20.1 | Pass | -24.78 | -19.78 | Pass
|  | 15 | 13 | 17 | 15.49 | 0.49 | Pass | 15.79 | 0.79 | Pass | 16.15 | 1.15 | Pass | 15.76 | 0.76 | Pass | -5 | -24.8 | -19.8 | Pass | -25.17 | -20.17 | Pass | -25.16 | -20.16 | Pass | -24.96 | -19.96 | Pass
|  | 16 | 14 | 18 | 16.49 | 0.49 | Pass | 16.81 | 0.81 | Pass | 17.24 | 1.24 | Pass | 17.01 | 1.01 | Pass | -5 | -25.2 | -20.2 | Pass | -25.19 | -20.19 | Pass | -25.17 | -20.17 | Pass | -25.43 | -20.43 | Pass
|  | 17 | 15 | 19 | 17.4 | 0.4 | Pass | 17.94 | 0.94 | Pass | 18.15 | 1.15 | Pass | 17.97 | 0.97 | Pass | -5 | -25.06 | -20.06 | Pass | -25.21 | -20.21 | Pass | -24.95 | -19.95 | Pass | -24.93 | -19.93 | Pass
|  | 18 | 16 | 20 | 18.33 | 0.33 | Pass | 18.95 | 0.95 | Pass | 19.07 | 1.07 | Pass | 18.99 | 0.99 | Pass | -5 | -25.08 | -20.08 | Pass | -24.8 | -19.8 | Pass | -24.8 | -19.8 | Pass | -25.08 | -20.08 | Pass
|  | 19 | 17 | 21 | 19.32 | 0.32 | Pass | 19.86 | 0.86 | Pass | 20.19 | 1.19 | Pass | 19.93 | 0.93 | Pass | -5 | -25.1 | -20.1 | Pass | -25.25 | -20.25 | Pass | -25.14 | -20.14 | Pass | -24.89 | -19.89 | Pass
|  | 20 | 18 | 22 | 20.39 | 0.39 | Pass | 20.87 | 0.87 | Pass | 21.16 | 1.16 | Pass | 20.94 | 0.94 | Pass | -5 | -25.33 | -20.33 | Pass | -25.1 | -20.1 | Pass | -25.11 | -20.11 | Pass | -24.79 | -19.79 | Pass
|  | 21 | 19 | 23 | 21.44 | 0.44 | Pass | 21.92 | 0.92 | Pass | 22.24 | 1.24 | Pass | 21.92 | 0.92 | Pass | -5 | -24.95 | -19.95 | Pass | -24.71 | -19.71 | Pass | -24.5 | -19.5 | Pass | -24.7 | -19.7 | Pass
|  | 22 | 20 | 24 | 22.47 | 0.47 | Pass | 22.87 | 0.87 | Pass | 23.27 | 1.27 | Pass | 23.03 | 1.03 | Pass | -5 | -24.44 | -19.44 | Pass | -23.83 | -18.83 | Pass | -23.9 | -18.9 | Pass | -24.12 | -19.12 | Pass
| 5530 | 0 | -2 | 2 | 0.49 | 0.49 | Pass | 0.85 | 0.85 | Pass | 1.56 | 1.56 | Pass | 1.17 | 1.17 | Pass | -5 | -24.88 | -19.88 | Pass | -25.18 | -20.18 | Pass | -25.16 | -20.16 | Pass | -25.26 | -20.26 | Pass
|  | 1 | -1 | 3 | 1.23 | 0.23 | Pass | 1.5 | 0.5 | Pass | 2.35 | 1.35 | Pass | 1.61 | 0.61 | Pass | -5 | -25.19 | -20.19 | Pass | -25.17 | -20.17 | Pass | -25.23 | -20.23 | Pass | -24.87 | -19.87 | Pass
|  | 2 | 0 | 4 | 2.28 | 0.28 | Pass | 2.8 | 0.8 | Pass | 3.34 | 1.34 | Pass | 3.09 | 1.09 | Pass | -5 | -24.78 | -19.78 | Pass | -24.83 | -19.83 | Pass | -24.86 | -19.86 | Pass | -25.13 | -20.13 | Pass
|  | 3 | 1 | 5 | 3.24 | 0.24 | Pass | 3.63 | 0.63 | Pass | 4.19 | 1.19 | Pass | 3.9 | 0.9 | Pass | -5 | -24.84 | -19.84 | Pass | -25.17 | -20.17 | Pass | -24.9 | -19.9 | Pass | -24.63 | -19.63 | Pass
|  | 4 | 2 | 6 | 4.39 | 0.39 | Pass | 4.43 | 0.43 | Pass | 5.35 | 1.35 | Pass | 4.99 | 0.99 | Pass | -5 | -25.21 | -20.21 | Pass | -25.16 | -20.16 | Pass | -24.8 | -19.8 | Pass | -25.09 | -20.09 | Pass
|  | 5 | 3 | 7 | 5.43 | 0.43 | Pass | 5.56 | 0.56 | Pass | 6.19 | 1.19 | Pass | 5.78 | 0.78 | Pass | -5 | -25.08 | -20.08 | Pass | -25.19 | -20.19 | Pass | -25.23 | -20.23 | Pass | -24.88 | -19.88 | Pass
|  | 6 | 4 | 8 | 6.31 | 0.31 | Pass | 6.64 | 0.64 | Pass | 7.01 | 1.01 | Pass | 6.73 | 0.73 | Pass | -5 | -25.12 | -20.12 | Pass | -25.1 | -20.1 | Pass | -24.95 | -19.95 | Pass | -25.12 | -20.12 | Pass
|  | 7 | 5 | 9 | 7.47 | 0.47 | Pass | 7.61 | 0.61 | Pass | 7.99 | 0.99 | Pass | 7.85 | 0.85 | Pass | -5 | -25.11 | -20.11 | Pass | -25.3 | -20.3 | Pass | -25 | -20 | Pass | -24.8 | -19.8 | Pass
|  | 8 | 6 | 10 | 8.52 | 0.52 | Pass | 8.69 | 0.69 | Pass | 8.94 | 0.94 | Pass | 8.93 | 0.93 | Pass | -5 | -25.12 | -20.12 | Pass | -25.03 | -20.03 | Pass | -25.03 | -20.03 | Pass | -24.97 | -19.97 | Pass
|  | 9 | 7 | 11 | 9.59 | 0.59 | Pass | 9.79 | 0.79 | Pass | 10.11 | 1.11 | Pass | 9.77 | 0.77 | Pass | -5 | -24.91 | -19.91 | Pass | -24.97 | -19.97 | Pass | -25.15 | -20.15 | Pass | -25.02 | -20.02 | Pass
|  | 10 | 8 | 12 | 10.55 | 0.55 | Pass | 10.88 | 0.88 | Pass | 10.97 | 0.97 | Pass | 10.83 | 0.83 | Pass | -5 | -24.97 | -19.97 | Pass | -25.14 | -20.14 | Pass | -25 | -20 | Pass | -24.85 | -19.85 | Pass
|  | 11 | 9 | 13 | 11.74 | 0.74 | Pass | 12.02 | 1.02 | Pass | 12.03 | 1.03 | Pass | 11.92 | 0.92 | Pass | -5 | -25.11 | -20.11 | Pass | -24.94 | -19.94 | Pass | -24.76 | -19.76 | Pass | -24.98 | -19.98 | Pass
|  | 12 | 10 | 14 | 12.69 | 0.69 | Pass | 12.99 | 0.99 | Pass | 13.14 | 1.14 | Pass | 12.75 | 0.75 | Pass | -5 | -25.06 | -20.06 | Pass | -25.21 | -20.21 | Pass | -25.02 | -20.02 | Pass | -25.09 | -20.09 | Pass
|  | 13 | 11 | 15 | 13.86 | 0.86 | Pass | 13.96 | 0.96 | Pass | 14.05 | 1.05 | Pass | 13.67 | 0.67 | Pass | -5 | -24.94 | -19.94 | Pass | -25.18 | -20.18 | Pass | -25.15 | -20.15 | Pass | -24.89 | -19.89 | Pass
|  | 14 | 12 | 16 | 14.84 | 0.84 | Pass | 15 | 1 | Pass | 15.31 | 1.31 | Pass | 14.92 | 0.92 | Pass | -5 | -24.98 | -19.98 | Pass | -25.26 | -20.26 | Pass | -25.02 | -20.02 | Pass | -25 | -20 | Pass
|  | 15 | 13 | 17 | 15.65 | 0.65 | Pass | 15.94 | 0.94 | Pass | 16.32 | 1.32 | Pass | 15.97 | 0.97 | Pass | -5 | -24.96 | -19.96 | Pass | -25.18 | -20.18 | Pass | -25.18 | -20.18 | Pass | -25.24 | -20.24 | Pass
|  | 16 | 14 | 18 | 16.67 | 0.67 | Pass | 16.9 | 0.9 | Pass | 16.99 | 0.99 | Pass | 17.06 | 1.06 | Pass | -5 | -25.14 | -20.14 | Pass | -25.32 | -20.32 | Pass | -25.07 | -20.07 | Pass | -25.1 | -20.1 | Pass
|  | 17 | 15 | 19 | 17.67 | 0.67 | Pass | 17.86 | 0.86 | Pass | 17.94 | 0.94 | Pass | 18.02 | 1.02 | Pass | -5 | -25.28 | -20.28 | Pass | -25.17 | -20.17 | Pass | -25.38 | -20.38 | Pass | -25.15 | -20.15 | Pass
|  | 18 | 16 | 20 | 18.59 | 0.59 | Pass | 18.87 | 0.87 | Pass | 19.02 | 1.02 | Pass | 19.02 | 1.02 | Pass | -5 | -25.34 | -20.34 | Pass | -25.27 | -20.27 | Pass | -25.36 | -20.36 | Pass | -25.02 | -20.02 | Pass
|  | 19 | 17 | 21 | 19.59 | 0.59 | Pass | 19.87 | 0.87 | Pass | 20.13 | 1.13 | Pass | 20.11 | 1.11 | Pass | -5 | -25.06 | -20.06 | Pass | -25.29 | -20.29 | Pass | -24.83 | -19.83 | Pass | -25.14 | -20.14 | Pass
|  | 20 | 18 | 22 | 20.64 | 0.64 | Pass | 20.88 | 0.88 | Pass | 21.08 | 1.08 | Pass | 21.04 | 1.04 | Pass | -5 | -25.19 | -20.19 | Pass | -25.4 | -20.4 | Pass | -25.18 | -20.18 | Pass | -25.13 | -20.13 | Pass
|  | 21 | 19 | 23 | 21.61 | 0.61 | Pass | 21.9 | 0.9 | Pass | 22.18 | 1.18 | Pass | 22.07 | 1.07 | Pass | -5 | -25.16 | -20.16 | Pass | -24.83 | -19.83 | Pass | -24.6 | -19.6 | Pass | -24.68 | -19.68 | Pass
|  | 22 | 20 | 24 | 22.63 | 0.63 | Pass | 23.01 | 1.01 | Pass | 23.14 | 1.14 | Pass | 23.07 | 1.07 | Pass | -5 | -24.53 | -19.53 | Pass | -24.47 | -19.47 | Pass | -24.5 | -19.5 | Pass | -24.26 | -19.26 | Pass
| 5610 | 0 | -2 | 2 | 0.01 | 0.01 | Pass | 1.04 | 1.04 | Pass | 0.9 | 0.9 | Pass | 1.74 | 1.74 | Pass | -5 | -25.12 | -20.12 | Pass | -25.07 | -20.07 | Pass | -25.28 | -20.28 | Pass | -24.89 | -19.89 | Pass
|  | 1 | -1 | 3 | 0.86 | -0.14 | Pass | 2.63 | 1.63 | Pass | 2.55 | 1.55 | Pass | 2.42 | 1.42 | Pass | -5 | -25.11 | -20.11 | Pass | -25.3 | -20.3 | Pass | -25.01 | -20.01 | Pass | -24.9 | -19.9 | Pass
|  | 2 | 0 | 4 | 2.2 | 0.2 | Pass | 3.41 | 1.41 | Pass | 3.44 | 1.44 | Pass | 3.07 | 1.07 | Pass | -5 | -25.04 | -20.04 | Pass | -24.95 | -19.95 | Pass | -24.97 | -19.97 | Pass | -24.78 | -19.78 | Pass
|  | 3 | 1 | 5 | 3.45 | 0.45 | Pass | 4.38 | 1.38 | Pass | 4.15 | 1.15 | Pass | 4.22 | 1.22 | Pass | -5 | -25.11 | -20.11 | Pass | -25.07 | -20.07 | Pass | -25.14 | -20.14 | Pass | -24.79 | -19.79 | Pass
|  | 4 | 2 | 6 | 4.31 | 0.31 | Pass | 5.3 | 1.3 | Pass | 5.39 | 1.39 | Pass | 4.73 | 0.73 | Pass | -5 | -25.16 | -20.16 | Pass | -25.03 | -20.03 | Pass | -25.21 | -20.21 | Pass | -24.91 | -19.91 | Pass
|  | 5 | 3 | 7 | 5.27 | 0.27 | Pass | 6.05 | 1.05 | Pass | 5.98 | 0.98 | Pass | 6.1 | 1.1 | Pass | -5 | -24.81 | -19.81 | Pass | -24.83 | -19.83 | Pass | -24.91 | -19.91 | Pass | -24.89 | -19.89 | Pass
|  | 6 | 4 | 8 | 6.29 | 0.29 | Pass | 6.83 | 0.83 | Pass | 6.98 | 0.98 | Pass | 6.87 | 0.87 | Pass | -5 | -25.18 | -20.18 | Pass | -25.01 | -20.01 | Pass | -25.05 | -20.05 | Pass | -25.12 | -20.12 | Pass
|  | 7 | 5 | 9 | 7.19 | 0.19 | Pass | 7.97 | 0.97 | Pass | 8.14 | 1.14 | Pass | 8.26 | 1.26 | Pass | -5 | -25.13 | -20.13 | Pass | -24.98 | -19.98 | Pass | -24.94 | -19.94 | Pass | -25.08 | -20.08 | Pass
|  | 8 | 6 | 10 | 8.32 | 0.32 | Pass | 9.13 | 1.13 | Pass | 9.3 | 1.3 | Pass | 9.08 | 1.08 | Pass | -5 | -24.84 | -19.84 | Pass | -25.11 | -20.11 | Pass | -25.06 | -20.06 | Pass | -25.06 | -20.06 | Pass
|  | 9 | 7 | 11 | 8.96 | -0.04 | Pass | 10.22 | 1.22 | Pass | 10.13 | 1.13 | Pass | 9.95 | 0.95 | Pass | -5 | -24.98 | -19.98 | Pass | -24.99 | -19.99 | Pass | -25.14 | -20.14 | Pass | -25 | -20 | Pass
|  | 10 | 8 | 12 | 10.04 | 0.04 | Pass | 11.22 | 1.22 | Pass | 11.51 | 1.51 | Pass | 11.12 | 1.12 | Pass | -5 | -25.09 | -20.09 | Pass | -24.98 | -19.98 | Pass | -25.2 | -20.2 | Pass | -25.25 | -20.25 | Pass
|  | 11 | 9 | 13 | 11.13 | 0.13 | Pass | 12.25 | 1.25 | Pass | 12.34 | 1.34 | Pass | 12.08 | 1.08 | Pass | -5 | -24.97 | -19.97 | Pass | -25.21 | -20.21 | Pass | -25.2 | -20.2 | Pass | -24.98 | -19.98 | Pass
|  | 12 | 10 | 14 | 12.17 | 0.17 | Pass | 13.2 | 1.2 | Pass | 13.43 | 1.43 | Pass | 13.24 | 1.24 | Pass | -5 | -24.76 | -19.76 | Pass | -25.2 | -20.2 | Pass | -25.48 | -20.48 | Pass | -25.24 | -20.24 | Pass
|  | 13 | 11 | 15 | 13.3 | 0.3 | Pass | 14.09 | 1.09 | Pass | 14.46 | 1.46 | Pass | 14.11 | 1.11 | Pass | -5 | -25.27 | -20.27 | Pass | -25.37 | -20.37 | Pass | -25.28 | -20.28 | Pass | -24.85 | -19.85 | Pass
|  | 14 | 12 | 16 | 14.21 | 0.21 | Pass | 15.31 | 1.31 | Pass | 15.4 | 1.4 | Pass | 14.96 | 0.96 | Pass | -5 | -25.18 | -20.18 | Pass | -25.34 | -20.34 | Pass | -25.01 | -20.01 | Pass | -24.85 | -19.85 | Pass
|  | 15 | 13 | 17 | 15.27 | 0.27 | Pass | 16.35 | 1.35 | Pass | 16.35 | 1.35 | Pass | 16.06 | 1.06 | Pass | -5 | -25.22 | -20.22 | Pass | -25.17 | -20.17 | Pass | -25.24 | -20.24 | Pass | -25.02 | -20.02 | Pass
|  | 16 | 14 | 18 | 16.41 | 0.41 | Pass | 17.47 | 1.47 | Pass | 17.24 | 1.24 | Pass | 17.19 | 1.19 | Pass | -5 | -25.15 | -20.15 | Pass | -25.35 | -20.35 | Pass | -24.84 | -19.84 | Pass | -25.36 | -20.36 | Pass
|  | 17 | 15 | 19 | 17.52 | 0.52 | Pass | 18.44 | 1.44 | Pass | 18.42 | 1.42 | Pass | 18.2 | 1.2 | Pass | -5 | -25.33 | -20.33 | Pass | -25.29 | -20.29 | Pass | -25.16 | -20.16 | Pass | -25.28 | -20.28 | Pass
|  | 18 | 16 | 20 | 18.63 | 0.63 | Pass | 19.37 | 1.37 | Pass | 19.42 | 1.42 | Pass | 19.27 | 1.27 | Pass | -5 | -25.17 | -20.17 | Pass | -25.55 | -20.55 | Pass | -25.08 | -20.08 | Pass | -25.34 | -20.34 | Pass
|  | 19 | 17 | 21 | 19.62 | 0.62 | Pass | 20.37 | 1.37 | Pass | 20.43 | 1.43 | Pass | 20.21 | 1.21 | Pass | -5 | -25.14 | -20.14 | Pass | -25.25 | -20.25 | Pass | -25.01 | -20.01 | Pass | -24.82 | -19.82 | Pass
|  | 20 | 18 | 22 | 20.67 | 0.67 | Pass | 21.3 | 1.3 | Pass | 21.3 | 1.3 | Pass | 21.14 | 1.14 | Pass | -5 | -25.21 | -20.21 | Pass | -25.05 | -20.05 | Pass | -25.29 | -20.29 | Pass | -25 | -20 | Pass
|  | 21 | 19 | 23 | 21.49 | 0.49 | Pass | 22.32 | 1.32 | Pass | 22.26 | 1.26 | Pass | 22.17 | 1.17 | Pass | -5 | -25.01 | -20.01 | Pass | -25.03 | -20.03 | Pass | -25.05 | -20.05 | Pass | -24.7 | -19.7 | Pass
|  | 22 | 20 | 24 | 22.57 | 0.57 | Pass | 23.28 | 1.28 | Pass | 23.18 | 1.18 | Pass | 23.21 | 1.21 | Pass | -5 | -25.08 | -20.08 | Pass | -24.6 | -19.6 | Pass | -24.89 | -19.89 | Pass | -24.33 | -19.33 | Pass
| 5690 | 0 | -2 | 2 | 0.15 | 0.15 | Pass | 1.36 | 1.36 | Pass | 1.5 | 1.5 | Pass | 0.25 | 0.25 | Pass | -5 | -24.95 | -19.95 | Pass | -25.16 | -20.16 | Pass | -25.23 | -20.23 | Pass | -24.98 | -19.98 | Pass
|  | 1 | -1 | 3 | 0.74 | -0.26 | Pass | 2.22 | 1.22 | Pass | 1.91 | 0.91 | Pass | 1.83 | 0.83 | Pass | -5 | -25.12 | -20.12 | Pass | -24.97 | -19.97 | Pass | -24.87 | -19.87 | Pass | -24.93 | -19.93 | Pass
|  | 2 | 0 | 4 | 2.18 | 0.18 | Pass | 3.31 | 1.31 | Pass | 3.03 | 1.03 | Pass | 2.79 | 0.79 | Pass | -5 | -25.2 | -20.2 | Pass | -24.88 | -19.88 | Pass | -25.03 | -20.03 | Pass | -24.8 | -19.8 | Pass
|  | 3 | 1 | 5 | 3.16 | 0.16 | Pass | 3.96 | 0.96 | Pass | 4.3 | 1.3 | Pass | 4.28 | 1.28 | Pass | -5 | -24.72 | -19.72 | Pass | -25.17 | -20.17 | Pass | -25 | -20 | Pass | -24.8 | -19.8 | Pass
|  | 4 | 2 | 6 | 4.28 | 0.28 | Pass | 5.04 | 1.04 | Pass | 5.52 | 1.52 | Pass | 5.13 | 1.13 | Pass | -5 | -24.58 | -19.58 | Pass | -24.6 | -19.6 | Pass | -24.62 | -19.62 | Pass | -25.01 | -20.01 | Pass
|  | 5 | 3 | 7 | 5.46 | 0.46 | Pass | 5.92 | 0.92 | Pass | 6.32 | 1.32 | Pass | 6.08 | 1.08 | Pass | -5 | -25.07 | -20.07 | Pass | -25.2 | -20.2 | Pass | -25.2 | -20.2 | Pass | -25.06 | -20.06 | Pass
|  | 6 | 4 | 8 | 6.13 | 0.13 | Pass | 6.99 | 0.99 | Pass | 7.19 | 1.19 | Pass | 7.01 | 1.01 | Pass | -5 | -25.37 | -20.37 | Pass | -25.17 | -20.17 | Pass | -25.11 | -20.11 | Pass | -25.1 | -20.1 | Pass
|  | 7 | 5 | 9 | 7.29 | 0.29 | Pass | 7.95 | 0.95 | Pass | 8.36 | 1.36 | Pass | 7.95 | 0.95 | Pass | -5 | -25.01 | -20.01 | Pass | -24.71 | -19.71 | Pass | -24.74 | -19.74 | Pass | -25.23 | -20.23 | Pass
|  | 8 | 6 | 10 | 7.84 | -0.16 | Pass | 8.96 | 0.96 | Pass | 9.33 | 1.33 | Pass | 9 | 1 | Pass | -5 | -24.71 | -19.71 | Pass | -25.07 | -20.07 | Pass | -25.23 | -20.23 | Pass | -25.09 | -20.09 | Pass
|  | 9 | 7 | 11 | 9.18 | 0.18 | Pass | 10.08 | 1.08 | Pass | 10.14 | 1.14 | Pass | 9.88 | 0.88 | Pass | -5 | -24.74 | -19.74 | Pass | -25.23 | -20.23 | Pass | -25.04 | -20.04 | Pass | -24.94 | -19.94 | Pass
|  | 10 | 8 | 12 | 10.11 | 0.11 | Pass | 11.07 | 1.07 | Pass | 11.11 | 1.11 | Pass | 10.97 | 0.97 | Pass | -5 | -25 | -20 | Pass | -24.8 | -19.8 | Pass | -25.09 | -20.09 | Pass | -25.14 | -20.14 | Pass
|  | 11 | 9 | 13 | 11.15 | 0.15 | Pass | 12.11 | 1.11 | Pass | 12.49 | 1.49 | Pass | 12.02 | 1.02 | Pass | -5 | -25.03 | -20.03 | Pass | -25.19 | -20.19 | Pass | -25.31 | -20.31 | Pass | -25.18 | -20.18 | Pass
|  | 12 | 10 | 14 | 12.22 | 0.22 | Pass | 13.22 | 1.22 | Pass | 13.32 | 1.32 | Pass | 13.09 | 1.09 | Pass | -5 | -25.2 | -20.2 | Pass | -24.74 | -19.74 | Pass | -25.21 | -20.21 | Pass | -24.87 | -19.87 | Pass
|  | 13 | 11 | 15 | 13.18 | 0.18 | Pass | 13.91 | 0.91 | Pass | 14.49 | 1.49 | Pass | 14.15 | 1.15 | Pass | -5 | -24.76 | -19.76 | Pass | -25.09 | -20.09 | Pass | -25.3 | -20.3 | Pass | -25.19 | -20.19 | Pass
|  | 14 | 12 | 16 | 14.2 | 0.2 | Pass | 15.17 | 1.17 | Pass | 15.5 | 1.5 | Pass | 14.81 | 0.81 | Pass | -5 | -25.11 | -20.11 | Pass | -25.02 | -20.02 | Pass | -25.24 | -20.24 | Pass | -24.84 | -19.84 | Pass
|  | 15 | 13 | 17 | 15.2 | 0.2 | Pass | 16.22 | 1.22 | Pass | 16.29 | 1.29 | Pass | 16.03 | 1.03 | Pass | -5 | -25.09 | -20.09 | Pass | -25.14 | -20.14 | Pass | -25.35 | -20.35 | Pass | -24.94 | -19.94 | Pass
|  | 16 | 14 | 18 | 16.33 | 0.33 | Pass | 17.25 | 1.25 | Pass | 17.54 | 1.54 | Pass | 17.19 | 1.19 | Pass | -5 | -25.3 | -20.3 | Pass | -25.31 | -20.31 | Pass | -25.36 | -20.36 | Pass | -24.71 | -19.71 | Pass
|  | 17 | 15 | 19 | 17.55 | 0.55 | Pass | 18.24 | 1.24 | Pass | 18.45 | 1.45 | Pass | 18.24 | 1.24 | Pass | -5 | -25.15 | -20.15 | Pass | -25.5 | -20.5 | Pass | -25.11 | -20.11 | Pass | -25.29 | -20.29 | Pass
|  | 18 | 16 | 20 | 18.64 | 0.64 | Pass | 19.26 | 1.26 | Pass | 19.38 | 1.38 | Pass | 19.15 | 1.15 | Pass | -5 | -25.19 | -20.19 | Pass | -25.44 | -20.44 | Pass | -25.26 | -20.26 | Pass | -25.5 | -20.5 | Pass
|  | 19 | 17 | 21 | 19.57 | 0.57 | Pass | 20.22 | 1.22 | Pass | 20.34 | 1.34 | Pass | 20.16 | 1.16 | Pass | -5 | -25.42 | -20.42 | Pass | -25.31 | -20.31 | Pass | -25.18 | -20.18 | Pass | -25.09 | -20.09 | Pass
|  | 20 | 18 | 22 | 20.47 | 0.47 | Pass | 21.15 | 1.15 | Pass | 21.23 | 1.23 | Pass | 21.14 | 1.14 | Pass | -5 | -25.07 | -20.07 | Pass | -25.14 | -20.14 | Pass | -25.13 | -20.13 | Pass | -24.93 | -19.93 | Pass
|  | 21 | 19 | 23 | 21.55 | 0.55 | Pass | 22.1 | 1.1 | Pass | 22.17 | 1.17 | Pass | 22.18 | 1.18 | Pass | -5 | -25.02 | -20.02 | Pass | -24.95 | -19.95 | Pass | -24.64 | -19.64 | Pass | -24.38 | -19.38 | Pass
|  | 22 | 20 | 24 | 22.51 | 0.51 | Pass | 23.11 | 1.11 | Pass | 23.17 | 1.17 | Pass | 23.19 | 1.19 | Pass | -5 | -24.63 | -19.63 | Pass | -24.34 | -19.34 | Pass | -24.55 | -19.55 | Pass | -23.92 | -18.92 | Pass
| 5775 | 0 | -2 | 2 | 0.23 | 0.23 | Pass | 0.8 | 0.8 | Pass | 1.34 | 1.34 | Pass | 0.32 | 0.32 | Pass | -5 | -25.02 | -20.02 | Pass | -24.92 | -19.92 | Pass | -25.16 | -20.16 | Pass | -24.94 | -19.94 | Pass
|  | 1 | -1 | 3 | 1.94 | 0.94 | Pass | 2.44 | 1.44 | Pass | 2.44 | 1.44 | Pass | 2.36 | 1.36 | Pass | -5 | -25.31 | -20.31 | Pass | -25.09 | -20.09 | Pass | -25.11 | -20.11 | Pass | -25.2 | -20.2 | Pass
|  | 2 | 0 | 4 | 2.31 | 0.31 | Pass | 3.33 | 1.33 | Pass | 3.32 | 1.32 | Pass | 2.86 | 0.86 | Pass | -5 | -24.69 | -19.69 | Pass | -25.42 | -20.42 | Pass | -24.88 | -19.88 | Pass | -25.17 | -20.17 | Pass
|  | 3 | 1 | 5 | 3.18 | 0.18 | Pass | 4.08 | 1.08 | Pass | 4.34 | 1.34 | Pass | 3.54 | 0.54 | Pass | -5 | -24.78 | -19.78 | Pass | -25.19 | -20.19 | Pass | -25.04 | -20.04 | Pass | -25.11 | -20.11 | Pass
|  | 4 | 2 | 6 | 3.91 | -0.09 | Pass | 5.19 | 1.19 | Pass | 5.01 | 1.01 | Pass | 5.44 | 1.44 | Pass | -5 | -25.21 | -20.21 | Pass | -24.88 | -19.88 | Pass | -25.02 | -20.02 | Pass | -24.99 | -19.99 | Pass
|  | 5 | 3 | 7 | 5.04 | 0.04 | Pass | 6.16 | 1.16 | Pass | 6.2 | 1.2 | Pass | 6.1 | 1.1 | Pass | -5 | -24.95 | -19.95 | Pass | -25.29 | -20.29 | Pass | -25.01 | -20.01 | Pass | -25.25 | -20.25 | Pass
|  | 6 | 4 | 8 | 6.2 | 0.2 | Pass | 7.11 | 1.11 | Pass | 7.27 | 1.27 | Pass | 7.17 | 1.17 | Pass | -5 | -25.05 | -20.05 | Pass | -25.04 | -20.04 | Pass | -25.34 | -20.34 | Pass | -24.95 | -19.95 | Pass
|  | 7 | 5 | 9 | 7.33 | 0.33 | Pass | 8.31 | 1.31 | Pass | 8.07 | 1.07 | Pass | 7.98 | 0.98 | Pass | -5 | -25.18 | -20.18 | Pass | -24.84 | -19.84 | Pass | -24.72 | -19.72 | Pass | -24.87 | -19.87 | Pass
|  | 8 | 6 | 10 | 8.24 | 0.24 | Pass | 9.37 | 1.37 | Pass | 9.04 | 1.04 | Pass | 8.78 | 0.78 | Pass | -5 | -24.75 | -19.75 | Pass | -25.25 | -20.25 | Pass | -25.24 | -20.24 | Pass | -24.89 | -19.89 | Pass
|  | 9 | 7 | 11 | 9.49 | 0.49 | Pass | 10.17 | 1.17 | Pass | 10.28 | 1.28 | Pass | 9.72 | 0.72 | Pass | -5 | -24.97 | -19.97 | Pass | -25.16 | -20.16 | Pass | -25.28 | -20.28 | Pass | -25.06 | -20.06 | Pass
|  | 10 | 8 | 12 | 10.51 | 0.51 | Pass | 11.29 | 1.29 | Pass | 10.83 | 0.83 | Pass | 10.61 | 0.61 | Pass | -5 | -24.72 | -19.72 | Pass | -25.36 | -20.36 | Pass | -25.24 | -20.24 | Pass | -24.93 | -19.93 | Pass
|  | 11 | 9 | 13 | 11.46 | 0.46 | Pass | 12.38 | 1.38 | Pass | 11.61 | 0.61 | Pass | 11.85 | 0.85 | Pass | -5 | -24.89 | -19.89 | Pass | -25.29 | -20.29 | Pass | -25 | -20 | Pass | -25.21 | -20.21 | Pass
|  | 12 | 10 | 14 | 12.41 | 0.41 | Pass | 13.33 | 1.33 | Pass | 12.79 | 0.79 | Pass | 12.81 | 0.81 | Pass | -5 | -24.8 | -19.8 | Pass | -25.09 | -20.09 | Pass | -25.21 | -20.21 | Pass | -25.33 | -20.33 | Pass
|  | 13 | 11 | 15 | 13.44 | 0.44 | Pass | 14.38 | 1.38 | Pass | 13.99 | 0.99 | Pass | 13.82 | 0.82 | Pass | -5 | -24.94 | -19.94 | Pass | -25.53 | -20.53 | Pass | -25.71 | -20.71 | Pass | -25.1 | -20.1 | Pass
|  | 14 | 12 | 16 | 14.36 | 0.36 | Pass | 15.35 | 1.35 | Pass | 14.99 | 0.99 | Pass | 14.68 | 0.68 | Pass | -5 | -25.14 | -20.14 | Pass | -25.19 | -20.19 | Pass | -25.23 | -20.23 | Pass | -25.28 | -20.28 | Pass
|  | 15 | 13 | 17 | 15.64 | 0.64 | Pass | 16.53 | 1.53 | Pass | 15.93 | 0.93 | Pass | 15.99 | 0.99 | Pass | -5 | -25.41 | -20.41 | Pass | -25.31 | -20.31 | Pass | -24.85 | -19.85 | Pass | -24.82 | -19.82 | Pass
|  | 16 | 14 | 18 | 16.87 | 0.87 | Pass | 17.55 | 1.55 | Pass | 16.98 | 0.98 | Pass | 16.98 | 0.98 | Pass | -5 | -25.08 | -20.08 | Pass | -25.09 | -20.09 | Pass | -25.36 | -20.36 | Pass | -25.2 | -20.2 | Pass
|  | 17 | 15 | 19 | 17.63 | 0.63 | Pass | 18.47 | 1.47 | Pass | 17.97 | 0.97 | Pass | 18.06 | 1.06 | Pass | -5 | -25.28 | -20.28 | Pass | -25.2 | -20.2 | Pass | -24.94 | -19.94 | Pass | -25.1 | -20.1 | Pass
|  | 18 | 16 | 20 | 18.42 | 0.42 | Pass | 19.26 | 1.26 | Pass | 19.06 | 1.06 | Pass | 18.97 | 0.97 | Pass | -5 | -25.13 | -20.13 | Pass | -25.19 | -20.19 | Pass | -25.44 | -20.44 | Pass | -25.18 | -20.18 | Pass
|  | 19 | 17 | 21 | 19.27 | 0.27 | Pass | 20.31 | 1.31 | Pass | 20.15 | 1.15 | Pass | 20.05 | 1.05 | Pass | -5 | -25.18 | -20.18 | Pass | -25.07 | -20.07 | Pass | -25.27 | -20.27 | Pass | -24.96 | -19.96 | Pass
|  | 20 | 18 | 22 | 20.44 | 0.44 | Pass | 21.49 | 1.49 | Pass | 21.11 | 1.11 | Pass | 21.09 | 1.09 | Pass | -5 | -25.14 | -20.14 | Pass | -25.33 | -20.33 | Pass | -24.82 | -19.82 | Pass | -25.13 | -20.13 | Pass
|  | 21 | 19 | 23 | 21.47 | 0.47 | Pass | 22.45 | 1.45 | Pass | 22.15 | 1.15 | Pass | 22.08 | 1.08 | Pass | -5 | -24.83 | -19.83 | Pass | -24.69 | -19.69 | Pass | -24.75 | -19.75 | Pass | -24.88 | -19.88 | Pass
|  | 22 | 20 | 24 | 22.57 | 0.57 | Pass | 23.6 | 1.6 | Pass | 23.1 | 1.1 | Pass | 23.06 | 1.06 | Pass | -5 | -24.33 | -19.33 | Pass | -23.93 | -18.93 | Pass | -23.99 | -18.99 | Pass | -24.39 | -19.39 | Pass
VHT80-MCS9 | 5210 | 0 | -2 | 2 | -0.3 | -0.3 | Pass | 0.12 | 0.12 | Pass | 1.35 | 1.35 | Pass | 0.19 | 0.19 | Pass | -32 | -39.29 | -7.29 | Pass | -39.27 | -7.27 | Pass | -39.66 | -7.66 | Pass | -39.38 | -7.38 | Pass
|  | 1 | -1 | 3 | 0.47 | -0.53 | Pass | 1.24 | 0.24 | Pass | 2.36 | 1.36 | Pass | 1.09 | 0.09 | Pass | -32 | -39.72 | -7.72 | Pass | -39.85 | -7.85 | Pass | -40.81 | -8.81 | Pass | -40.06 | -8.06 | Pass
|  | 2 | 0 | 4 | 1.44 | -0.56 | Pass | 2.49 | 0.49 | Pass | 2.87 | 0.87 | Pass | 2.6 | 0.6 | Pass | -32 | -40.01 | -8.01 | Pass | -40.57 | -8.57 | Pass | -40.69 | -8.69 | Pass | -40.78 | -8.78 | Pass
|  | 3 | 1 | 5 | 2.41 | -0.59 | Pass | 3.04 | 0.04 | Pass | 3.66 | 0.66 | Pass | 3.32 | 0.32 | Pass | -32 | -40.51 | -8.51 | Pass | -40.49 | -8.49 | Pass | -41.24 | -9.24 | Pass | -41.04 | -9.04 | Pass
|  | 4 | 2 | 6 | 3.61 | -0.39 | Pass | 4.29 | 0.29 | Pass | 4.74 | 0.74 | Pass | 3.94 | -0.06 | Pass | -32 | -40.76 | -8.76 | Pass | -41.34 | -9.34 | Pass | -41.32 | -9.32 | Pass | -41.19 | -9.19 | Pass
|  | 5 | 3 | 7 | 4.65 | -0.35 | Pass | 5.25 | 0.25 | Pass | 5.58 | 0.58 | Pass | 5.21 | 0.21 | Pass | -32 | -40.51 | -8.51 | Pass | -41.17 | -9.17 | Pass | -41.7 | -9.7 | Pass | -41.49 | -9.49 | Pass
|  | 6 | 4 | 8 | 5.69 | -0.31 | Pass | 6.31 | 0.31 | Pass | 6.57 | 0.57 | Pass | 6.21 | 0.21 | Pass | -32 | -40.99 | -8.99 | Pass | -41.33 | -9.33 | Pass | -41.82 | -9.82 | Pass | -41.56 | -9.56 | Pass
|  | 7 | 5 | 9 | 6.55 | -0.45 | Pass | 7.41 | 0.41 | Pass | 7.7 | 0.7 | Pass | 7.32 | 0.32 | Pass | -32 | -40.54 | -8.54 | Pass | -41.11 | -9.11 | Pass | -41.45 | -9.45 | Pass | -41.03 | -9.03 | Pass
|  | 8 | 6 | 10 | 7.51 | -0.49 | Pass | 8.24 | 0.24 | Pass | 8.73 | 0.73 | Pass | 8.28 | 0.28 | Pass | -32 | -40.51 | -8.51 | Pass | -41.19 | -9.19 | Pass | -41.46 | -9.46 | Pass | -41.48 | -9.48 | Pass
|  | 9 | 7 | 11 | 8.83 | -0.17 | Pass | 9.21 | 0.21 | Pass | 9.88 | 0.88 | Pass | 8.85 | -0.15 | Pass | -32 | -40.63 | -8.63 | Pass | -40.94 | -8.94 | Pass | -41.24 | -9.24 | Pass | -41.47 | -9.47 | Pass
|  | 10 | 8 | 12 | 9.7 | -0.3 | Pass | 10.26 | 0.26 | Pass | 10.52 | 0.52 | Pass | 9.85 | -0.15 | Pass | -32 | -40.46 | -8.46 | Pass | -40.41 | -8.41 | Pass | -41.51 | -9.51 | Pass | -41.4 | -9.4 | Pass
|  | 11 | 9 | 13 | 10.78 | -0.22 | Pass | 11.3 | 0.3 | Pass | 11.68 | 0.68 | Pass | 10.84 | -0.16 | Pass | -32 | -40.21 | -8.21 | Pass | -40.22 | -8.22 | Pass | -41.23 | -9.23 | Pass | -41.1 | -9.1 | Pass
|  | 12 | 10 | 14 | 12.01 | 0.01 | Pass | 12.37 | 0.37 | Pass | 12.79 | 0.79 | Pass | 11.88 | -0.12 | Pass | -32 | -39.95 | -7.95 | Pass | -39.73 | -7.73 | Pass | -40.11 | -8.11 | Pass | -40.75 | -8.75 | Pass
|  | 13 | 11 | 15 | 12.86 | -0.14 | Pass | 13.37 | 0.37 | Pass | 13.66 | 0.66 | Pass | 13.01 | 0.01 | Pass | -32 | -39.49 | -7.49 | Pass | -39.28 | -7.28 | Pass | -40.3 | -8.3 | Pass | -40.42 | -8.42 | Pass
|  | 14 | 12 | 16 | 13.94 | -0.06 | Pass | 14.22 | 0.22 | Pass | 14.72 | 0.72 | Pass | 13.95 | -0.05 | Pass | -32 | -39.14 | -7.14 | Pass | -38.98 | -6.98 | Pass | -39.68 | -7.68 | Pass | -39.97 | -7.97 | Pass
|  | 15 | 13 | 17 | 14.82 | -0.18 | Pass | 15.16 | 0.16 | Pass | 15.64 | 0.64 | Pass | 15.04 | 0.04 | Pass | -32 | -38.97 | -6.97 | Pass | -38.22 | -6.22 | Pass | -39.73 | -7.73 | Pass | -40.15 | -8.15 | Pass
|  | 16 | 14 | 18 | 15.61 | -0.39 | Pass | 16.22 | 0.22 | Pass | 16.6 | 0.6 | Pass | 16.24 | 0.24 | Pass | -32 | -38.71 | -6.71 | Pass | -38.05 | -6.05 | Pass | -39.36 | -7.36 | Pass | -39.65 | -7.65 | Pass
|  | 17 | 15 | 19 | 16.72 | -0.28 | Pass | 17.19 | 0.19 | Pass | 17.67 | 0.67 | Pass | 17.33 | 0.33 | Pass | -32 | -38.27 | -6.27 | Pass | -37.63 | -5.63 | Pass | -38.66 | -6.66 | Pass | -39.36 | -7.36 | Pass
|  | 18 | 16 | 20 | 17.88 | -0.12 | Pass | 18.34 | 0.34 | Pass | 18.76 | 0.76 | Pass | 18.23 | 0.23 | Pass | -32 | -38.13 | -6.13 | Pass | -37.48 | -5.48 | Pass | -38.77 | -6.77 | Pass | -39.3 | -7.3 | Pass
|  | 19 | 17 | 21 | 18.85 | -0.15 | Pass | 19.26 | 0.26 | Pass | 19.77 | 0.77 | Pass | 19.28 | 0.28 | Pass | -32 | -37.68 | -5.68 | Pass | -37.39 | -5.39 | Pass | -38.11 | -6.11 | Pass | -38.89 | -6.89 | Pass
|  | 20 | 18 | 22 | 19.86 | -0.14 | Pass | 20.18 | 0.18 | Pass | 20.68 | 0.68 | Pass | 20.26 | 0.26 | Pass | -32 | -37.34 | -5.34 | Pass | -37.19 | -5.19 | Pass | -37.12 | -5.12 | Pass | -37.75 | -5.75 | Pass
| 5290 | 0 | -2 | 2 | -0.23 | -0.23 | Pass | 0.65 | 0.65 | Pass | 1.07 | 1.07 | Pass | -0.32 | -0.32 | Pass | -32 | -39.27 | -7.27 | Pass | -39.61 | -7.61 | Pass | -39.44 | -7.44 | Pass | -38.63 | -6.63 | Pass
|  | 1 | -1 | 3 | 0.48 | -0.52 | Pass | 1.59 | 0.59 | Pass | 1.76 | 0.76 | Pass | 1.22 | 0.22 | Pass | -32 | -39.53 | -7.53 | Pass | -39.71 | -7.71 | Pass | -40.19 | -8.19 | Pass | -39.71 | -7.71 | Pass
|  | 2 | 0 | 4 | 1.91 | -0.09 | Pass | 2.31 | 0.31 | Pass | 2.82 | 0.82 | Pass | 2.45 | 0.45 | Pass | -32 | -40.3 | -8.3 | Pass | -40.3 | -8.3 | Pass | -40.55 | -8.55 | Pass | -40.48 | -8.48 | Pass
|  | 3 | 1 | 5 | 2.32 | -0.68 | Pass | 3.45 | 0.45 | Pass | 3.91 | 0.91 | Pass | 3.61 | 0.61 | Pass | -32 | -40.38 | -8.38 | Pass | -40.77 | -8.77 | Pass | -41.09 | -9.09 | Pass | -40.19 | -8.19 | Pass
|  | 4 | 2 | 6 | 3.53 | -0.47 | Pass | 4.54 | 0.54 | Pass | 4.78 | 0.78 | Pass | 4.49 | 0.49 | Pass | -32 | -40.96 | -8.96 | Pass | -41.33 | -9.33 | Pass | -40.83 | -8.83 | Pass | -40.77 | -8.77 | Pass
|  | 5 | 3 | 7 | 4.75 | -0.25 | Pass | 5.47 | 0.47 | Pass | 5.85 | 0.85 | Pass | 5.33 | 0.33 | Pass | -32 | -40.72 | -8.72 | Pass | -41.04 | -9.04 | Pass | -41.14 | -9.14 | Pass | -40.93 | -8.93 | Pass
|  | 6 | 4 | 8 | 5.67 | -0.33 | Pass | 6.32 | 0.32 | Pass | 6.54 | 0.54 | Pass | 6.23 | 0.23 | Pass | -32 | -40.99 | -8.99 | Pass | -41.31 | -9.31 | Pass | -41.36 | -9.36 | Pass | -41.12 | -9.12 | Pass
|  | 7 | 5 | 9 | 6.58 | -0.42 | Pass | 7.31 | 0.31 | Pass | 7.76 | 0.76 | Pass | 7.37 | 0.37 | Pass | -32 | -41 | -9 | Pass | -41.06 | -9.06 | Pass | -41.6 | -9.6 | Pass | -41.11 | -9.11 | Pass
|  | 8 | 6 | 10 | 7.55 | -0.45 | Pass | 8.48 | 0.48 | Pass | 8.88 | 0.88 | Pass | 8.57 | 0.57 | Pass | -32 | -41.23 | -9.23 | Pass | -41.19 | -9.19 | Pass | -41.34 | -9.34 | Pass | -40.74 | -8.74 | Pass
|  | 9 | 7 | 11 | 8.9 | -0.1 | Pass | 9.4 | 0.4 | Pass | 9.8 | 0.8 | Pass | 9.47 | 0.47 | Pass | -32 | -40.71 | -8.71 | Pass | -40.79 | -8.79 | Pass | -40.89 | -8.89 | Pass | -40.78 | -8.78 | Pass
|  | 10 | 8 | 12 | 9.98 | -0.02 | Pass | 10.19 | 0.19 | Pass | 10.54 | 0.54 | Pass | 10.25 | 0.25 | Pass | -32 | -40.79 | -8.79 | Pass | -40.53 | -8.53 | Pass | -41.38 | -9.38 | Pass | -40.88 | -8.88 | Pass
|  | 11 | 9 | 13 | 11.05 | 0.05 | Pass | 11.32 | 0.32 | Pass | 11.63 | 0.63 | Pass | 11.33 | 0.33 | Pass | -32 | -40.68 | -8.68 | Pass | -40.63 | -8.63 | Pass | -40.47 | -8.47 | Pass | -40.75 | -8.75 | Pass
|  | 12 | 10 | 14 | 11.97 | -0.03 | Pass | 12.37 | 0.37 | Pass | 12.64 | 0.64 | Pass | 12.34 | 0.34 | Pass | -32 | -40.19 | -8.19 | Pass | -40.16 | -8.16 | Pass | -40.7 | -8.7 | Pass | -40.69 | -8.69 | Pass
|  | 13 | 11 | 15 | 13.07 | 0.07 | Pass | 13.33 | 0.33 | Pass | 13.68 | 0.68 | Pass | 13.2 | 0.2 | Pass | -32 | -39.72 | -7.72 | Pass | -39.87 | -7.87 | Pass | -40.4 | -8.4 | Pass | -40.55 | -8.55 | Pass
|  | 14 | 12 | 16 | 13.9 | -0.1 | Pass | 14.35 | 0.35 | Pass | 14.64 | 0.64 | Pass | 14.27 | 0.27 | Pass | -32 | -39.89 | -7.89 | Pass | -39.48 | -7.48 | Pass | -40.32 | -8.32 | Pass | -39.88 | -7.88 | Pass
|  | 15 | 13 | 17 | 14.95 | -0.05 | Pass | 15.38 | 0.38 | Pass | 15.6 | 0.6 | Pass | 15.15 | 0.15 | Pass | -32 | -39.45 | -7.45 | Pass | -38.96 | -6.96 | Pass | -39.88 | -7.88 | Pass | -39.62 | -7.62 | Pass
|  | 16 | 14 | 18 | 16.06 | 0.06 | Pass | 16.26 | 0.26 | Pass | 16.62 | 0.62 | Pass | 16.33 | 0.33 | Pass | -32 | -39.08 | -7.08 | Pass | -38.48 | -6.48 | Pass | -40.09 | -8.09 | Pass | -39.5 | -7.5 | Pass
|  | 17 | 15 | 19 | 16.93 | -0.07 | Pass | 17.4 | 0.4 | Pass | 17.57 | 0.57 | Pass | 17.55 | 0.55 | Pass | -32 | -38.92 | -6.92 | Pass | -38.29 | -6.29 | Pass | -39.66 | -7.66 | Pass | -38.94 | -6.94 | Pass
|  | 18 | 16 | 20 | 17.82 | -0.18 | Pass | 18.44 | 0.44 | Pass | 18.53 | 0.53 | Pass | 18.59 | 0.59 | Pass | -32 | -38.83 | -6.83 | Pass | -37.87 | -5.87 | Pass | -39.37 | -7.37 | Pass | -39.04 | -7.04 | Pass
|  | 19 | 17 | 21 | 18.81 | -0.19 | Pass | 19.42 | 0.42 | Pass | 19.62 | 0.62 | Pass | 19.42 | 0.42 | Pass | -32 | -38.47 | -6.47 | Pass | -37.58 | -5.58 | Pass | -38.96 | -6.96 | Pass | -38.83 | -6.83 | Pass
|  | 20 | 18 | 22 | 19.86 | -0.14 | Pass | 20.25 | 0.25 | Pass | 20.54 | 0.54 | Pass | 20.33 | 0.33 | Pass | -32 | -38.68 | -6.68 | Pass | -37.81 | -5.81 | Pass | -38.49 | -6.49 | Pass | -37.86 | -5.86 | Pass
| 5530 | 0 | -2 | 2 | -0.11 | -0.11 | Pass | 0.35 | 0.35 | Pass | 1.39 | 1.39 | Pass | 0.55 | 0.55 | Pass | -32 | -39.03 | -7.03 | Pass | -39.13 | -7.13 | Pass | -39.68 | -7.68 | Pass | -39.26 | -7.26 | Pass
|  | 1 | -1 | 3 | 0.87 | -0.13 | Pass | 1.09 | 0.09 | Pass | 1.06 | 0.06 | Pass | 1.46 | 0.46 | Pass | -32 | -39.48 | -7.48 | Pass | -39.68 | -7.68 | Pass | -39.54 | -7.54 | Pass | -39.59 | -7.59 | Pass
|  | 2 | 0 | 4 | 1.82 | -0.18 | Pass | 2.51 | 0.51 | Pass | 2.4 | 0.4 | Pass | 2.22 | 0.22 | Pass | -32 | -39.89 | -7.89 | Pass | -40.39 | -8.39 | Pass | -40.3 | -8.3 | Pass | -40.17 | -8.17 | Pass
|  | 3 | 1 | 5 | 3.15 | 0.15 | Pass | 3.47 | 0.47 | Pass | 3.28 | 0.28 | Pass | 3.67 | 0.67 | Pass | -32 | -40.52 | -8.52 | Pass | -40.68 | -8.68 | Pass | -40.83 | -8.83 | Pass | -41.02 | -9.02 | Pass
|  | 4 | 2 | 6 | 4.13 | 0.13 | Pass | 4.64 | 0.64 | Pass | 4.34 | 0.34 | Pass | 4.71 | 0.71 | Pass | -32 | -40.76 | -8.76 | Pass | -41.34 | -9.34 | Pass | -40.99 | -8.99 | Pass | -41.14 | -9.14 | Pass
|  | 5 | 3 | 7 | 4.68 | -0.32 | Pass | 5.2 | 0.2 | Pass | 5.34 | 0.34 | Pass | 5.63 | 0.63 | Pass | -32 | -40.69 | -8.69 | Pass | -41.42 | -9.42 | Pass | -41.67 | -9.67 | Pass | -41.13 | -9.13 | Pass
|  | 6 | 4 | 8 | 5.63 | -0.37 | Pass | 6.12 | 0.12 | Pass | 6.47 | 0.47 | Pass | 6.5 | 0.5 | Pass | -32 | -41.18 | -9.18 | Pass | -41.27 | -9.27 | Pass | -41.9 | -9.9 | Pass | -41.4 | -9.4 | Pass
|  | 7 | 5 | 9 | 6.55 | -0.45 | Pass | 7.24 | 0.24 | Pass | 7.39 | 0.39 | Pass | 7.63 | 0.63 | Pass | -32 | -41.32 | -9.32 | Pass | -41.62 | -9.62 | Pass | -42.14 | -10.14 | Pass | -41.33 | -9.33 | Pass
|  | 8 | 6 | 10 | 7.75 | -0.25 | Pass | 8.33 | 0.33 | Pass | 8.67 | 0.67 | Pass | 8.37 | 0.37 | Pass | -32 | -40.87 | -8.87 | Pass | -41.96 | -9.96 | Pass | -41.59 | -9.59 | Pass | -41.45 | -9.45 | Pass
|  | 9 | 7 | 11 | 9.09 | 0.09 | Pass | 9.44 | 0.44 | Pass | 9.79 | 0.79 | Pass | 9.32 | 0.32 | Pass | -32 | -41.47 | -9.47 | Pass | -41.41 | -9.41 | Pass | -41.76 | -9.76 | Pass | -41.59 | -9.59 | Pass
|  | 10 | 8 | 12 | 10.24 | 0.24 | Pass | 10.3 | 0.3 | Pass | 10.4 | 0.4 | Pass | 10.32 | 0.32 | Pass | -32 | -41.77 | -9.77 | Pass | -41.99 | -9.99 | Pass | -42.11 | -10.11 | Pass | -41.43 | -9.43 | Pass
|  | 11 | 9 | 13 | 11.38 | 0.38 | Pass | 11.32 | 0.32 | Pass | 11.69 | 0.69 | Pass | 11.26 | 0.26 | Pass | -32 | -41.91 | -9.91 | Pass | -41.89 | -9.89 | Pass | -42.16 | -10.16 | Pass | -41.76 | -9.76 | Pass
|  | 12 | 10 | 14 | 12.29 | 0.29 | Pass | 12.49 | 0.49 | Pass | 12.65 | 0.65 | Pass | 12.34 | 0.34 | Pass | -32 | -40.74 | -8.74 | Pass | -41.63 | -9.63 | Pass | -41.96 | -9.96 | Pass | -42.07 | -10.07 | Pass
|  | 13 | 11 | 15 | 13.47 | 0.47 | Pass | 13.5 | 0.5 | Pass | 13.72 | 0.72 | Pass | 13.18 | 0.18 | Pass | -32 | -40.87 | -8.87 | Pass | -41.6 | -9.6 | Pass | -41.92 | -9.92 | Pass | -41.7 | -9.7 | Pass
|  | 14 | 12 | 16 | 14.3 | 0.3 | Pass | 14.43 | 0.43 | Pass | 14.85 | 0.85 | Pass | 14.32 | 0.32 | Pass | -32 | -41.37 | -9.37 | Pass | -41.25 | -9.25 | Pass | -42.32 | -10.32 | Pass | -40.81 | -8.81 | Pass
|  | 15 | 13 | 17 | 15.3 | 0.3 | Pass | 15.4 | 0.4 | Pass | 15.74 | 0.74 | Pass | 15.47 | 0.47 | Pass | -32 | -41.18 | -9.18 | Pass | -40.66 | -8.66 | Pass | -42.09 | -10.09 | Pass | -41.68 | -9.68 | Pass
|  | 16 | 14 | 18 | 16.11 | 0.11 | Pass | 16.46 | 0.46 | Pass | 16.71 | 0.71 | Pass | 16.39 | 0.39 | Pass | -32 | -41.32 | -9.32 | Pass | -40.94 | -8.94 | Pass | -41.69 | -9.69 | Pass | -41.09 | -9.09 | Pass
|  | 17 | 15 | 19 | 17.25 | 0.25 | Pass | 17.42 | 0.42 | Pass | 17.38 | 0.38 | Pass | 17.57 | 0.57 | Pass | -32 | -40.74 | -8.74 | Pass | -41.53 | -9.53 | Pass | -41.08 | -9.08 | Pass | -41.34 | -9.34 | Pass
|  | 18 | 16 | 20 | 18.12 | 0.12 | Pass | 18.32 | 0.32 | Pass | 18.54 | 0.54 | Pass | 18.49 | 0.49 | Pass | -32 | -40.44 | -8.44 | Pass | -40.75 | -8.75 | Pass | -40.41 | -8.41 | Pass | -40.43 | -8.43 | Pass
|  | 19 | 17 | 21 | 19.15 | 0.15 | Pass | 19.31 | 0.31 | Pass | 19.67 | 0.67 | Pass | 19.45 | 0.45 | Pass | -32 | -40.31 | -8.31 | Pass | -40.64 | -8.64 | Pass | -40.56 | -8.56 | Pass | -40.51 | -8.51 | Pass
|  | 20 | 18 | 22 | 20.03 | 0.03 | Pass | 20.31 | 0.31 | Pass | 20.67 | 0.67 | Pass | 20.5 | 0.5 | Pass | -32 | -39.63 | -7.63 | Pass | -39.82 | -7.82 | Pass | -39.38 | -7.38 | Pass | -39.4 | -7.4 | Pass
| 5610 | 0 | -2 | 2 | -0.91 | -0.91 | Pass | 0.92 | 0.92 | Pass | 1 | 1 | Pass | -0.05 | -0.05 | Pass | -32 | -37.96 | -5.96 | Pass | -38.86 | -6.86 | Pass | -39.42 | -7.42 | Pass | -38.47 | -6.47 | Pass
|  | 1 | -1 | 3 | 0.22 | -0.78 | Pass | 1.47 | 0.47 | Pass | 2.73 | 1.73 | Pass | 1.6 | 0.6 | Pass | -32 | -38.71 | -6.71 | Pass | -39.35 | -7.35 | Pass | -40.31 | -8.31 | Pass | -39.52 | -7.52 | Pass
|  | 2 | 0 | 4 | 1.34 | -0.66 | Pass | 2.48 | 0.48 | Pass | 2.85 | 0.85 | Pass | 2.58 | 0.58 | Pass | -32 | -39.48 | -7.48 | Pass | -39.93 | -7.93 | Pass | -40.34 | -8.34 | Pass | -40.02 | -8.02 | Pass
|  | 3 | 1 | 5 | 2.55 | -0.45 | Pass | 3.92 | 0.92 | Pass | 4.33 | 1.33 | Pass | 3.9 | 0.9 | Pass | -32 | -40.17 | -8.17 | Pass | -40.52 | -8.52 | Pass | -40.98 | -8.98 | Pass | -40.98 | -8.98 | Pass
|  | 4 | 2 | 6 | 3.92 | -0.08 | Pass | 4.71 | 0.71 | Pass | 4.79 | 0.79 | Pass | 4.52 | 0.52 | Pass | -32 | -40.8 | -8.8 | Pass | -41.13 | -9.13 | Pass | -41.2 | -9.2 | Pass | -40.89 | -8.89 | Pass
|  | 5 | 3 | 7 | 4.57 | -0.43 | Pass | 5.67 | 0.67 | Pass | 5.76 | 0.76 | Pass | 5.52 | 0.52 | Pass | -32 | -41.29 | -9.29 | Pass | -41.16 | -9.16 | Pass | -41.41 | -9.41 | Pass | -41.17 | -9.17 | Pass
|  | 6 | 4 | 8 | 5.62 | -0.38 | Pass | 6.63 | 0.63 | Pass | 6.63 | 0.63 | Pass | 6.79 | 0.79 | Pass | -32 | -40.6 | -8.6 | Pass | -41.54 | -9.54 | Pass | -41.55 | -9.55 | Pass | -41.44 | -9.44 | Pass
|  | 7 | 5 | 9 | 6.66 | -0.34 | Pass | 7.68 | 0.68 | Pass | 7.88 | 0.88 | Pass | 7.66 | 0.66 | Pass | -32 | -41.01 | -9.01 | Pass | -41.48 | -9.48 | Pass | -41.74 | -9.74 | Pass | -41.71 | -9.71 | Pass
|  | 8 | 6 | 10 | 7.87 | -0.13 | Pass | 8.43 | 0.43 | Pass | 9.02 | 1.02 | Pass | 8.75 | 0.75 | Pass | -32 | -41.27 | -9.27 | Pass | -41.61 | -9.61 | Pass | -42.23 | -10.23 | Pass | -41.79 | -9.79 | Pass
|  | 9 | 7 | 11 | 8.7 | -0.3 | Pass | 9.42 | 0.42 | Pass | 9.66 | 0.66 | Pass | 9.55 | 0.55 | Pass | -32 | -41.16 | -9.16 | Pass | -41.37 | -9.37 | Pass | -42.05 | -10.05 | Pass | -42.02 | -10.02 | Pass
|  | 10 | 8 | 12 | 9.59 | -0.41 | Pass | 10.52 | 0.52 | Pass | 10.87 | 0.87 | Pass | 10.59 | 0.59 | Pass | -32 | -41.6 | -9.6 | Pass | -41.69 | -9.69 | Pass | -42.25 | -10.25 | Pass | -41.98 | -9.98 | Pass
|  | 11 | 9 | 13 | 10.8 | -0.2 | Pass | 11.49 | 0.49 | Pass | 11.91 | 0.91 | Pass | 11.66 | 0.66 | Pass | -32 | -41.62 | -9.62 | Pass | -41.97 | -9.97 | Pass | -42 | -10 | Pass | -41.63 | -9.63 | Pass
|  | 12 | 10 | 14 | 11.75 | -0.25 | Pass | 12.49 | 0.49 | Pass | 12.74 | 0.74 | Pass | 12.66 | 0.66 | Pass | -32 | -41.62 | -9.62 | Pass | -41.8 | -9.8 | Pass | -41.93 | -9.93 | Pass | -41.86 | -9.86 | Pass
|  | 13 | 11 | 15 | 12.88 | -0.12 | Pass | 13.47 | 0.47 | Pass | 13.99 | 0.99 | Pass | 13.48 | 0.48 | Pass | -32 | -42.01 | -10.01 | Pass | -42.1 | -10.1 | Pass | -41.97 | -9.97 | Pass | -42.26 | -10.26 | Pass
|  | 14 | 12 | 16 | 13.52 | -0.48 | Pass | 14.57 | 0.57 | Pass | 14.95 | 0.95 | Pass | 14.55 | 0.55 | Pass | -32 | -41.46 | -9.46 | Pass | -41.82 | -9.82 | Pass | -42 | -10 | Pass | -41.53 | -9.53 | Pass
|  | 15 | 13 | 17 | 14.66 | -0.34 | Pass | 15.82 | 0.82 | Pass | 15.83 | 0.83 | Pass | 15.43 | 0.43 | Pass | -32 | -41.58 | -9.58 | Pass | -40.35 | -8.35 | Pass | -41.66 | -9.66 | Pass | -41.6 | -9.6 | Pass
|  | 16 | 14 | 18 | 15.86 | -0.14 | Pass | 16.8 | 0.8 | Pass | 16.94 | 0.94 | Pass | 16.47 | 0.47 | Pass | -32 | -41.42 | -9.42 | Pass | -40.67 | -8.67 | Pass | -41.66 | -9.66 | Pass | -41.27 | -9.27 | Pass
|  | 17 | 15 | 19 | 16.91 | -0.09 | Pass | 17.95 | 0.95 | Pass | 17.99 | 0.99 | Pass | 17.74 | 0.74 | Pass | -32 | -40.86 | -8.86 | Pass | -40.72 | -8.72 | Pass | -41.68 | -9.68 | Pass | -41.8 | -9.8 | Pass
|  | 18 | 16 | 20 | 18.12 | 0.12 | Pass | 18.83 | 0.83 | Pass | 19.01 | 1.01 | Pass | 18.68 | 0.68 | Pass | -32 | -40.68 | -8.68 | Pass | -40 | -8 | Pass | -40.96 | -8.96 | Pass | -41.45 | -9.45 | Pass
|  | 19 | 17 | 21 | 19.17 | 0.17 | Pass | 19.82 | 0.82 | Pass | 19.98 | 0.98 | Pass | 19.73 | 0.73 | Pass | -32 | -40.39 | -8.39 | Pass | -39.9 | -7.9 | Pass | -40.64 | -8.64 | Pass | -40.85 | -8.85 | Pass
|  | 20 | 18 | 22 | 20.03 | 0.03 | Pass | 20.73 | 0.73 | Pass | 20.79 | 0.79 | Pass | 20.67 | 0.67 | Pass | -32 | -39.95 | -7.95 | Pass | -39.17 | -7.17 | Pass | -39.59 | -7.59 | Pass | -39.67 | -7.67 | Pass
| 5690 | 0 | -2 | 2 | -0.06 | -0.06 | Pass | 0.69 | 0.69 | Pass | 1.51 | 1.51 | Pass | 0.53 | 0.53 | Pass | -32 | -38.05 | -6.05 | Pass | -38.73 | -6.73 | Pass | -39.24 | -7.24 | Pass | -38.56 | -6.56 | Pass
|  | 1 | -1 | 3 | 0.53 | -0.47 | Pass | 1.67 | 0.67 | Pass | 2.14 | 1.14 | Pass | 1.61 | 0.61 | Pass | -32 | -38.6 | -6.6 | Pass | -39.39 | -7.39 | Pass | -39.65 | -7.65 | Pass | -39.16 | -7.16 | Pass
|  | 2 | 0 | 4 | 1.52 | -0.48 | Pass | 2.5 | 0.5 | Pass | 2.98 | 0.98 | Pass | 2.61 | 0.61 | Pass | -32 | -39.15 | -7.15 | Pass | -39.89 | -7.89 | Pass | -40.4 | -8.4 | Pass | -39.82 | -7.82 | Pass
|  | 3 | 1 | 5 | 2.96 | -0.04 | Pass | 3.5 | 0.5 | Pass | 3.47 | 0.47 | Pass | 3.19 | 0.19 | Pass | -32 | -39.9 | -7.9 | Pass | -40.37 | -8.37 | Pass | -40.68 | -8.68 | Pass | -40.07 | -8.07 | Pass
|  | 4 | 2 | 6 | 4.06 | 0.06 | Pass | 4.5 | 0.5 | Pass | 5.03 | 1.03 | Pass | 4.45 | 0.45 | Pass | -32 | -40.64 | -8.64 | Pass | -40.98 | -8.98 | Pass | -41.22 | -9.22 | Pass | -40.81 | -8.81 | Pass
|  | 5 | 3 | 7 | 4.98 | -0.02 | Pass | 5.5 | 0.5 | Pass | 6 | 1 | Pass | 5.52 | 0.52 | Pass | -32 | -40.59 | -8.59 | Pass | -40.71 | -8.71 | Pass | -41.34 | -9.34 | Pass | -40.92 | -8.92 | Pass
|  | 6 | 4 | 8 | 5.76 | -0.24 | Pass | 6.39 | 0.39 | Pass | 6.7 | 0.7 | Pass | 6.41 | 0.41 | Pass | -32 | -40.92 | -8.92 | Pass | -40.58 | -8.58 | Pass | -41.39 | -9.39 | Pass | -41.24 | -9.24 | Pass
|  | 7 | 5 | 9 | 6.6 | -0.4 | Pass | 7.34 | 0.34 | Pass | 8.04 | 1.04 | Pass | 7.66 | 0.66 | Pass | -32 | -40.61 | -8.61 | Pass | -41.24 | -9.24 | Pass | -41.84 | -9.84 | Pass | -41.65 | -9.65 | Pass
|  | 8 | 6 | 10 | 7.56 | -0.44 | Pass | 8.26 | 0.26 | Pass | 8.83 | 0.83 | Pass | 8.53 | 0.53 | Pass | -32 | -41.25 | -9.25 | Pass | -41.69 | -9.69 | Pass | -42.26 | -10.26 | Pass | -41.68 | -9.68 | Pass
|  | 9 | 7 | 11 | 8.59 | -0.41 | Pass | 9.31 | 0.31 | Pass | 9.85 | 0.85 | Pass | 9.33 | 0.33 | Pass | -32 | -41.15 | -9.15 | Pass | -41.46 | -9.46 | Pass | -41.32 | -9.32 | Pass | -42.35 | -10.35 | Pass
|  | 10 | 8 | 12 | 9.68 | -0.32 | Pass | 10.47 | 0.47 | Pass | 10.9 | 0.9 | Pass | 10.5 | 0.5 | Pass | -32 | -41.28 | -9.28 | Pass | -41.55 | -9.55 | Pass | -41.97 | -9.97 | Pass | -42.06 | -10.06 | Pass
|  | 11 | 9 | 13 | 10.66 | -0.34 | Pass | 11.3 | 0.3 | Pass | 11.82 | 0.82 | Pass | 11.59 | 0.59 | Pass | -32 | -41.29 | -9.29 | Pass | -41.77 | -9.77 | Pass | -42.13 | -10.13 | Pass | -42.24 | -10.24 | Pass
|  | 12 | 10 | 14 | 11.82 | -0.18 | Pass | 12.47 | 0.47 | Pass | 12.91 | 0.91 | Pass | 12.5 | 0.5 | Pass | -32 | -41.06 | -9.06 | Pass | -41.77 | -9.77 | Pass | -42.07 | -10.07 | Pass | -42.01 | -10.01 | Pass
|  | 13 | 11 | 15 | 12.71 | -0.29 | Pass | 13.31 | 0.31 | Pass | 14.03 | 1.03 | Pass | 13.63 | 0.63 | Pass | -32 | -41.59 | -9.59 | Pass | -41.45 | -9.45 | Pass | -41.1 | -9.1 | Pass | -42.39 | -10.39 | Pass
|  | 14 | 12 | 16 | 13.71 | -0.29 | Pass | 14.47 | 0.47 | Pass | 15 | 1 | Pass | 14.57 | 0.57 | Pass | -32 | -41.62 | -9.62 | Pass | -40.74 | -8.74 | Pass | -41.21 | -9.21 | Pass | -42.05 | -10.05 | Pass
|  | 15 | 13 | 17 | 14.77 | -0.23 | Pass | 15.66 | 0.66 | Pass | 15.93 | 0.93 | Pass | 15.48 | 0.48 | Pass | -32 | -41.26 | -9.26 | Pass | -40.72 | -8.72 | Pass | -41.3 | -9.3 | Pass | -41.56 | -9.56 | Pass
|  | 16 | 14 | 18 | 15.86 | -0.14 | Pass | 16.68 | 0.68 | Pass | 16.86 | 0.86 | Pass | 16.54 | 0.54 | Pass | -32 | -41.04 | -9.04 | Pass | -40.37 | -8.37 | Pass | -41.16 | -9.16 | Pass | -41.62 | -9.62 | Pass
|  | 17 | 15 | 19 | 16.99 | -0.01 | Pass | 17.73 | 0.73 | Pass | 17.87 | 0.87 | Pass | 17.74 | 0.74 | Pass | -32 | -40.6 | -8.6 | Pass | -40.15 | -8.15 | Pass | -40.93 | -8.93 | Pass | -41.49 | -9.49 | Pass
|  | 18 | 16 | 20 | 18.03 | 0.03 | Pass | 18.62 | 0.62 | Pass | 18.96 | 0.96 | Pass | 18.74 | 0.74 | Pass | -32 | -41.07 | -9.07 | Pass | -39.85 | -7.85 | Pass | -40.49 | -8.49 | Pass | -40.89 | -8.89 | Pass
|  | 19 | 17 | 21 | 19.06 | 0.06 | Pass | 19.67 | 0.67 | Pass | 19.98 | 0.98 | Pass | 19.7 | 0.7 | Pass | -32 | -40.1 | -8.1 | Pass | -39.31 | -7.31 | Pass | -39.84 | -7.84 | Pass | -40.45 | -8.45 | Pass
|  | 20 | 18 | 22 | 20.09 | 0.09 | Pass | 20.6 | 0.6 | Pass | 20.81 | 0.81 | Pass | 20.57 | 0.57 | Pass | -32 | -39.4 | -7.4 | Pass | -38.89 | -6.89 | Pass | -38.77 | -6.77 | Pass | -39.07 | -7.07 | Pass
| 5775 | 0 | -2 | 2 | -0.19 | -0.19 | Pass | 0.87 | 0.87 | Pass | 0.59 | 0.59 | Pass | 0.2 | 0.2 | Pass | -32 | -38.26 | -6.26 | Pass | -39.09 | -7.09 | Pass | -38.63 | -6.63 | Pass | -38.34 | -6.34 | Pass
|  | 1 | -1 | 3 | 0.92 | -0.08 | Pass | 1.79 | 0.79 | Pass | 1.61 | 0.61 | Pass | 1.05 | 0.05 | Pass | -32 | -39.01 | -7.01 | Pass | -39.44 | -7.44 | Pass | -39.36 | -7.36 | Pass | -38.86 | -6.86 | Pass
|  | 2 | 0 | 4 | 1.78 | -0.22 | Pass | 2.75 | 0.75 | Pass | 2.85 | 0.85 | Pass | 2.35 | 0.35 | Pass | -32 | -39.33 | -7.33 | Pass | -40.08 | -8.08 | Pass | -40.2 | -8.2 | Pass | -39.91 | -7.91 | Pass
|  | 3 | 1 | 5 | 2.75 | -0.25 | Pass | 4.12 | 1.12 | Pass | 4.08 | 1.08 | Pass | 3.21 | 0.21 | Pass | -32 | -40.08 | -8.08 | Pass | -40.86 | -8.86 | Pass | -40.5 | -8.5 | Pass | -40.03 | -8.03 | Pass
|  | 4 | 2 | 6 | 3.67 | -0.33 | Pass | 4.8 | 0.8 | Pass | 4.38 | 0.38 | Pass | 4.47 | 0.47 | Pass | -32 | -40.45 | -8.45 | Pass | -40.46 | -8.46 | Pass | -41.07 | -9.07 | Pass | -40.88 | -8.88 | Pass
|  | 5 | 3 | 7 | 4.63 | -0.37 | Pass | 5.57 | 0.57 | Pass | 6.01 | 1.01 | Pass | 5.4 | 0.4 | Pass | -32 | -40.8 | -8.8 | Pass | -40.58 | -8.58 | Pass | -40.99 | -8.99 | Pass | -40.69 | -8.69 | Pass
|  | 6 | 4 | 8 | 5.61 | -0.39 | Pass | 6.59 | 0.59 | Pass | 6.43 | 0.43 | Pass | 6.55 | 0.55 | Pass | -32 | -40.52 | -8.52 | Pass | -40.97 | -8.97 | Pass | -41.52 | -9.52 | Pass | -41.46 | -9.46 | Pass
|  | 7 | 5 | 9 | 6.69 | -0.31 | Pass | 7.71 | 0.71 | Pass | 7.68 | 0.68 | Pass | 7.73 | 0.73 | Pass | -32 | -41.17 | -9.17 | Pass | -41.61 | -9.61 | Pass | -41.51 | -9.51 | Pass | -41.79 | -9.79 | Pass
|  | 8 | 6 | 10 | 7.77 | -0.23 | Pass | 8.73 | 0.73 | Pass | 8.78 | 0.78 | Pass | 8.6 | 0.6 | Pass | -32 | -41.3 | -9.3 | Pass | -41.37 | -9.37 | Pass | -42.26 | -10.26 | Pass | -41.45 | -9.45 | Pass
|  | 9 | 7 | 11 | 8.85 | -0.15 | Pass | 9.65 | 0.65 | Pass | 9.71 | 0.71 | Pass | 9.24 | 0.24 | Pass | -32 | -41.22 | -9.22 | Pass | -41.52 | -9.52 | Pass | -40.75 | -8.75 | Pass | -41.77 | -9.77 | Pass
|  | 10 | 8 | 12 | 9.82 | -0.18 | Pass | 10.65 | 0.65 | Pass | 10.28 | 0.28 | Pass | 10.15 | 0.15 | Pass | -32 | -41.41 | -9.41 | Pass | -41.35 | -9.35 | Pass | -41.96 | -9.96 | Pass | -42.08 | -10.08 | Pass
|  | 11 | 9 | 13 | 10.79 | -0.21 | Pass | 11.63 | 0.63 | Pass | 11.49 | 0.49 | Pass | 11.13 | 0.13 | Pass | -32 | -41.36 | -9.36 | Pass | -42.11 | -10.11 | Pass | -41.48 | -9.48 | Pass | -42 | -10 | Pass
|  | 12 | 10 | 14 | 11.87 | -0.13 | Pass | 12.88 | 0.88 | Pass | 12.55 | 0.55 | Pass | 12.1 | 0.1 | Pass | -32 | -41.56 | -9.56 | Pass | -40.95 | -8.95 | Pass | -42.12 | -10.12 | Pass | -42.21 | -10.21 | Pass
|  | 13 | 11 | 15 | 12.84 | -0.16 | Pass | 13.68 | 0.68 | Pass | 13.66 | 0.66 | Pass | 13.14 | 0.14 | Pass | -32 | -41.93 | -9.93 | Pass | -41.27 | -9.27 | Pass | -41.34 | -9.34 | Pass | -41.7 | -9.7 | Pass
|  | 14 | 12 | 16 | 13.72 | -0.28 | Pass | 14.73 | 0.73 | Pass | 14.58 | 0.58 | Pass | 14.12 | 0.12 | Pass | -32 | -40.92 | -8.92 | Pass | -41.24 | -9.24 | Pass | -40.99 | -8.99 | Pass | -41.83 | -9.83 | Pass
|  | 15 | 13 | 17 | 15.05 | 0.05 | Pass | 15.7 | 0.7 | Pass | 15.48 | 0.48 | Pass | 15.32 | 0.32 | Pass | -32 | -41.61 | -9.61 | Pass | -41.27 | -9.27 | Pass | -40.62 | -8.62 | Pass | -41.48 | -9.48 | Pass
|  | 16 | 14 | 18 | 16.3 | 0.3 | Pass | 16.9 | 0.9 | Pass | 16.71 | 0.71 | Pass | 16.46 | 0.46 | Pass | -32 | -41.3 | -9.3 | Pass | -41.31 | -9.31 | Pass | -40.5 | -8.5 | Pass | -41.59 | -9.59 | Pass
|  | 17 | 15 | 19 | 17.23 | 0.23 | Pass | 17.78 | 0.78 | Pass | 17.59 | 0.59 | Pass | 17.44 | 0.44 | Pass | -32 | -41.31 | -9.31 | Pass | -40.12 | -8.12 | Pass | -40.79 | -8.79 | Pass | -40.91 | -8.91 | Pass
|  | 18 | 16 | 20 | 18 | 0 | Pass | 18.92 | 0.92 | Pass | 18.61 | 0.61 | Pass | 18.5 | 0.5 | Pass | -32 | -40.98 | -8.98 | Pass | -40.18 | -8.18 | Pass | -40.14 | -8.14 | Pass | -40.82 | -8.82 | Pass
|  | 19 | 17 | 21 | 18.89 | -0.11 | Pass | 19.79 | 0.79 | Pass | 19.62 | 0.62 | Pass | 19.45 | 0.45 | Pass | -32 | -40.8 | -8.8 | Pass | -39.85 | -7.85 | Pass | -39.74 | -7.74 | Pass | -40.35 | -8.35 | Pass
|  | 20 | 18 | 22 | 19.82 | -0.18 | Pass | 20.76 | 0.76 | Pass | 20.64 | 0.64 | Pass | 20.48 | 0.48 | Pass | -32 | -39.79 | -7.79 | Pass | -38.99 | -6.99 | Pass | -39.16 | -7.16 | Pass | -39.55 | -7.55 | Pass
Note on T3: 作者: Magin>=2dB

## 5G-DPD-ON
Rate | Frequency (MHz) | Power Test | [14 empty] | EVM Test
|  | TX Power (dBm) Typ/Spec. | TX Power (dBm) Low Limit/Spec. | TX Power (dBm) High Limit/Spec. | S1 | [11 empty] | EVM(dB) Spec | S1
[5 empty] | Chain0 -DPD-ON(dBm) | DIF(dB) | Result | Chain1-DPD-ON(dBm) | DIF(dB) | Result | Chain2-DPD-ON(dBm) | DIF(dB) | Result | Chain3-DPD-ON(dBm) | DIF(dB) | Result |  | Chain0 (dB) | DIF(dB) | Result | Chain1(dB) | DIF(dB) | Result | Chain2(dB) | DIF(dB) | Result | Chain3(dB) | DIF(dB) | Result
5GHz Band
11N-HT20-MCS0 | 5180 | 0 | -2 | 2 | -0.17 | -0.17 | Pass | 0.45 | 0.45 | Pass | 1.34 | 1.34 | Pass | 0.1 | 0.1 | Pass | -5 | -16.02 | -11.02 | Pass | -16.33 | -11.33 | Pass | -15.95 | -10.95 | Pass | -16.05 | -11.05 | Pass
|  | 1 | -1 | 3 | 0.01 | -0.99 | Pass | 1.86 | 0.86 | Pass | 2.29 | 1.29 | Pass | 1.28 | 0.28 | Pass | -5 | -16.3 | -11.3 | Pass | -15.78 | -10.78 | Pass | -15.87 | -10.87 | Pass | -15.98 | -10.98 | Pass
|  | 2 | 0 | 4 | 1.43 | -0.57 | Pass | 2.73 | 0.73 | Pass | 2.84 | 0.84 | Pass | 2.34 | 0.34 | Pass | -5 | -15.94 | -10.94 | Pass | -16.19 | -11.19 | Pass | -16.5 | -11.5 | Pass | -15.83 | -10.83 | Pass
|  | 3 | 1 | 5 | 2.75 | -0.25 | Pass | 3.27 | 0.27 | Pass | 3.92 | 0.92 | Pass | 3.45 | 0.45 | Pass | -5 | -15.77 | -10.77 | Pass | -15.99 | -10.99 | Pass | -15.92 | -10.92 | Pass | -16.12 | -11.12 | Pass
|  | 4 | 2 | 6 | 3.78 | -0.22 | Pass | 4.43 | 0.43 | Pass | 4.69 | 0.69 | Pass | 4.43 | 0.43 | Pass | -5 | -16.11 | -11.11 | Pass | -15.63 | -10.63 | Pass | -15.62 | -10.62 | Pass | -15.62 | -10.62 | Pass
|  | 5 | 3 | 7 | 4.69 | -0.31 | Pass | 5.35 | 0.35 | Pass | 6.1 | 1.1 | Pass | 5.32 | 0.32 | Pass | -5 | -15.73 | -10.73 | Pass | -16.21 | -11.21 | Pass | -16 | -11 | Pass | -15.95 | -10.95 | Pass
|  | 6 | 4 | 8 | 5.66 | -0.34 | Pass | 6.44 | 0.44 | Pass | 6.55 | 0.55 | Pass | 6.36 | 0.36 | Pass | -5 | -15.66 | -10.66 | Pass | -16.01 | -11.01 | Pass | -16.01 | -11.01 | Pass | -16.01 | -11.01 | Pass
|  | 7 | 5 | 9 | 6.68 | -0.32 | Pass | 7.45 | 0.45 | Pass | 7.56 | 0.56 | Pass | 7.48 | 0.48 | Pass | -5 | -16.1 | -11.1 | Pass | -15.95 | -10.95 | Pass | -16.19 | -11.19 | Pass | -15.94 | -10.94 | Pass
|  | 8 | 6 | 10 | 7.83 | -0.17 | Pass | 8.59 | 0.59 | Pass | 8.93 | 0.93 | Pass | 8.38 | 0.38 | Pass | -5 | -16.05 | -11.05 | Pass | -16.28 | -11.28 | Pass | -15.66 | -10.66 | Pass | -15.7 | -10.7 | Pass
|  | 9 | 7 | 11 | 8.57 | -0.43 | Pass | 9.47 | 0.47 | Pass | 10.01 | 1.01 | Pass | 8.91 | -0.09 | Pass | -5 | -15.89 | -10.89 | Pass | -15.91 | -10.91 | Pass | -16.43 | -11.43 | Pass | -16.12 | -11.12 | Pass
|  | 10 | 8 | 12 | 9.7 | -0.3 | Pass | 10.43 | 0.43 | Pass | 10.8 | 0.8 | Pass | 10.07 | 0.07 | Pass | -5 | -15.89 | -10.89 | Pass | -15.63 | -10.63 | Pass | -15.63 | -10.63 | Pass | -15.62 | -10.62 | Pass
|  | 11 | 9 | 13 | 10.74 | -0.26 | Pass | 11.34 | 0.34 | Pass | 11.77 | 0.77 | Pass | 11.07 | 0.07 | Pass | -5 | -16.4 | -11.4 | Pass | -15.83 | -10.83 | Pass | -16.41 | -11.41 | Pass | -15.81 | -10.81 | Pass
|  | 12 | 10 | 14 | 11.69 | -0.31 | Pass | 12.45 | 0.45 | Pass | 12.77 | 0.77 | Pass | 12.06 | 0.06 | Pass | -5 | -16.1 | -11.1 | Pass | -15.87 | -10.87 | Pass | -15.87 | -10.87 | Pass | -15.85 | -10.85 | Pass
|  | 13 | 11 | 15 | 12.82 | -0.18 | Pass | 13.39 | 0.39 | Pass | 13.86 | 0.86 | Pass | 13.01 | 0.01 | Pass | -5 | -15.68 | -10.68 | Pass | -16.07 | -11.07 | Pass | -16.25 | -11.25 | Pass | -16.23 | -11.23 | Pass
|  | 14 | 12 | 16 | 13.66 | -0.34 | Pass | 14.5 | 0.5 | Pass | 14.95 | 0.95 | Pass | 13.8 | -0.2 | Pass | -5 | -16.4 | -11.4 | Pass | -15.74 | -10.74 | Pass | -15.79 | -10.79 | Pass | -15.86 | -10.86 | Pass
|  | 15 | 13 | 17 | 14.55 | -0.45 | Pass | 15.37 | 0.37 | Pass | 15.99 | 0.99 | Pass | 15.05 | 0.05 | Pass | -5 | -15.53 | -10.53 | Pass | -16.01 | -11.01 | Pass | -15.69 | -10.69 | Pass | -15.98 | -10.98 | Pass
|  | 16 | 14 | 18 | 15.57 | -0.43 | Pass | 16.51 | 0.51 | Pass | 16.75 | 0.75 | Pass | 16.18 | 0.18 | Pass | -5 | -16.05 | -11.05 | Pass | -16.33 | -11.33 | Pass | -16.07 | -11.07 | Pass | -16.04 | -11.04 | Pass
|  | 17 | 15 | 19 | 16.73 | -0.27 | Pass | 17.37 | 0.37 | Pass | 17.71 | 0.71 | Pass | 17.34 | 0.34 | Pass | -5 | -15.87 | -10.87 | Pass | -16.01 | -11.01 | Pass | -15.94 | -10.94 | Pass | -15.91 | -10.91 | Pass
|  | 18 | 16 | 20 | 17.72 | -0.28 | Pass | 18.42 | 0.42 | Pass | 18.8 | 0.8 | Pass | 18.24 | 0.24 | Pass | -5 | -15.81 | -10.81 | Pass | -15.94 | -10.94 | Pass | -15.92 | -10.92 | Pass | -15.89 | -10.89 | Pass
|  | 19 | 17 | 21 | 18.72 | -0.28 | Pass | 19.3 | 0.3 | Pass | 19.83 | 0.83 | Pass | 19.2 | 0.2 | Pass | -5 | -15.76 | -10.76 | Pass | -15.85 | -10.85 | Pass | -15.83 | -10.83 | Pass | -15.79 | -10.79 | Pass
|  | 20 | 18 | 22 | 19.74 | -0.26 | Pass | 20.4 | 0.4 | Pass | 20.73 | 0.73 | Pass | 20.32 | 0.32 | Pass | -5 | -16.13 | -11.13 | Pass | -16.03 | -11.03 | Pass | -16.04 | -11.04 | Pass | -15.97 | -10.97 | Pass
|  | 21 | 19 | 23 | 20.76 | -0.24 | Pass | 21.4 | 0.4 | Pass | 21.78 | 0.78 | Pass | 21.37 | 0.37 | Pass | -5 | -16.28 | -11.28 | Pass | -16.09 | -11.09 | Pass | -16.06 | -11.06 | Pass | -16.02 | -11.02 | Pass
|  | 22 | 20 | 24 | 21.72 | -0.28 | Pass | 22.39 | 0.39 | Pass | 22.69 | 0.69 | Pass | 22.31 | 0.31 | Pass | -5 | -15.88 | -10.88 | Pass | -15.87 | -10.87 | Pass | -16.11 | -11.11 | Pass | -15.81 | -10.81 | Pass
| 5260 | 0 | -2 | 2 | -0.45 | -0.45 | Pass | -0.35 | -0.35 | Pass | 0.51 | 0.51 | Pass | 0.41 | 0.41 | Pass | -5 | -15.98 | -10.98 | Pass | -16.31 | -11.31 | Pass | -16.05 | -11.05 | Pass | -16.03 | -11.03 | Pass
|  | 1 | -1 | 3 | 0.41 | -0.59 | Pass | 1.12 | 0.12 | Pass | 1.77 | 0.77 | Pass | 1.49 | 0.49 | Pass | -5 | -15.9 | -10.9 | Pass | -16.21 | -11.21 | Pass | -16.21 | -11.21 | Pass | -16.06 | -11.06 | Pass
|  | 2 | 0 | 4 | 1.5 | -0.5 | Pass | 1.66 | -0.34 | Pass | 2.86 | 0.86 | Pass | 2.45 | 0.45 | Pass | -5 | -16.18 | -11.18 | Pass | -15.75 | -10.75 | Pass | -16.15 | -11.15 | Pass | -16.14 | -11.14 | Pass
|  | 3 | 1 | 5 | 2.21 | -0.79 | Pass | 3.2 | 0.2 | Pass | 3.48 | 0.48 | Pass | 3.48 | 0.48 | Pass | -5 | -15.91 | -10.91 | Pass | -16.3 | -11.3 | Pass | -15.8 | -10.8 | Pass | -15.8 | -10.8 | Pass
|  | 4 | 2 | 6 | 3.57 | -0.43 | Pass | 3.94 | -0.06 | Pass | 4.65 | 0.65 | Pass | 4.39 | 0.39 | Pass | -5 | -16.58 | -11.58 | Pass | -16.4 | -11.4 | Pass | -16.39 | -11.39 | Pass | -15.98 | -10.98 | Pass
|  | 5 | 3 | 7 | 4.6 | -0.4 | Pass | 4.92 | -0.08 | Pass | 5.35 | 0.35 | Pass | 5.34 | 0.34 | Pass | -5 | -15.86 | -10.86 | Pass | -16.34 | -11.34 | Pass | -16.33 | -11.33 | Pass | -16.34 | -11.34 | Pass
|  | 6 | 4 | 8 | 5.51 | -0.49 | Pass | 6.04 | 0.04 | Pass | 6.51 | 0.51 | Pass | 6.33 | 0.33 | Pass | -5 | -16.02 | -11.02 | Pass | -15.74 | -10.74 | Pass | -15.88 | -10.88 | Pass | -15.73 | -10.73 | Pass
|  | 7 | 5 | 9 | 6.47 | -0.53 | Pass | 7.04 | 0.04 | Pass | 7.46 | 0.46 | Pass | 7.47 | 0.47 | Pass | -5 | -15.75 | -10.75 | Pass | -15.87 | -10.87 | Pass | -16.13 | -11.13 | Pass | -15.87 | -10.87 | Pass
|  | 8 | 6 | 10 | 7.55 | -0.45 | Pass | 7.83 | -0.17 | Pass | 8.76 | 0.76 | Pass | 8.42 | 0.42 | Pass | -5 | -15.86 | -10.86 | Pass | -16.37 | -11.37 | Pass | -16.36 | -11.36 | Pass | -16.35 | -11.35 | Pass
|  | 9 | 7 | 11 | 8.54 | -0.46 | Pass | 9 | 0 | Pass | 9.65 | 0.65 | Pass | 9.46 | 0.46 | Pass | -5 | -16.02 | -11.02 | Pass | -15.94 | -10.94 | Pass | -15.94 | -10.94 | Pass | -15.93 | -10.93 | Pass
|  | 10 | 8 | 12 | 9.55 | -0.45 | Pass | 9.92 | -0.08 | Pass | 10.37 | 0.37 | Pass | 10.16 | 0.16 | Pass | -5 | -15.75 | -10.75 | Pass | -15.87 | -10.87 | Pass | -15.68 | -10.68 | Pass | -15.82 | -10.82 | Pass
|  | 11 | 9 | 13 | 10.65 | -0.35 | Pass | 11.01 | 0.01 | Pass | 11.48 | 0.48 | Pass | 11.26 | 0.26 | Pass | -5 | -15.83 | -10.83 | Pass | -15.91 | -10.91 | Pass | -15.62 | -10.62 | Pass | -16.4 | -11.4 | Pass
|  | 12 | 10 | 14 | 11.75 | -0.25 | Pass | 12.05 | 0.05 | Pass | 12.5 | 0.5 | Pass | 12.43 | 0.43 | Pass | -5 | -16.38 | -11.38 | Pass | -15.9 | -10.9 | Pass | -16.15 | -11.15 | Pass | -15.89 | -10.89 | Pass
|  | 13 | 11 | 15 | 12.78 | -0.22 | Pass | 12.89 | -0.11 | Pass | 13.5 | 0.5 | Pass | 13.3 | 0.3 | Pass | -5 | -16.01 | -11.01 | Pass | -16.14 | -11.14 | Pass | -16.14 | -11.14 | Pass | -16.12 | -11.12 | Pass
|  | 14 | 12 | 16 | 13.65 | -0.35 | Pass | 13.98 | -0.02 | Pass | 14.5 | 0.5 | Pass | 14.45 | 0.45 | Pass | -5 | -15.78 | -10.78 | Pass | -15.58 | -10.58 | Pass | -15.7 | -10.7 | Pass | -15.55 | -10.55 | Pass
|  | 15 | 13 | 17 | 14.73 | -0.27 | Pass | 14.91 | -0.09 | Pass | 15.42 | 0.42 | Pass | 15.33 | 0.33 | Pass | -5 | -16.14 | -11.14 | Pass | -16.29 | -11.29 | Pass | -16.31 | -11.31 | Pass | -16.28 | -11.28 | Pass
|  | 16 | 14 | 18 | 15.71 | -0.29 | Pass | 15.96 | -0.04 | Pass | 16.41 | 0.41 | Pass | 16.37 | 0.37 | Pass | -5 | -15.9 | -10.9 | Pass | -15.88 | -10.88 | Pass | -16.27 | -11.27 | Pass | -16.3 | -11.3 | Pass
|  | 17 | 15 | 19 | 16.65 | -0.35 | Pass | 17.05 | 0.05 | Pass | 17.44 | 0.44 | Pass | 17.49 | 0.49 | Pass | -5 | -15.8 | -10.8 | Pass | -16.34 | -11.34 | Pass | -16.35 | -11.35 | Pass | -16.31 | -11.31 | Pass
|  | 18 | 16 | 20 | 17.59 | -0.41 | Pass | 18.13 | 0.13 | Pass | 18.4 | 0.4 | Pass | 18.37 | 0.37 | Pass | -5 | -15.92 | -10.92 | Pass | -16.11 | -11.11 | Pass | -16.1 | -11.1 | Pass | -15.43 | -10.43 | Pass
|  | 19 | 17 | 21 | 18.58 | -0.42 | Pass | 19.06 | 0.06 | Pass | 19.52 | 0.52 | Pass | 19.31 | 0.31 | Pass | -5 | -15.7 | -10.7 | Pass | -16.04 | -11.04 | Pass | -16.04 | -11.04 | Pass | -16 | -11 | Pass
|  | 20 | 18 | 22 | 19.55 | -0.45 | Pass | 20.03 | 0.03 | Pass | 20.42 | 0.42 | Pass | 20.28 | 0.28 | Pass | -5 | -16.08 | -11.08 | Pass | -16.56 | -11.56 | Pass | -15.9 | -10.9 | Pass | -15.86 | -10.86 | Pass
|  | 21 | 19 | 23 | 20.66 | -0.34 | Pass | 20.96 | -0.04 | Pass | 21.47 | 0.47 | Pass | 21.27 | 0.27 | Pass | -5 | -15.85 | -10.85 | Pass | -16.55 | -11.55 | Pass | -16.38 | -11.38 | Pass | -16.35 | -11.35 | Pass
|  | 22 | 20 | 24 | 21.66 | -0.34 | Pass | 21.96 | -0.04 | Pass | 22.43 | 0.43 | Pass | 22.27 | 0.27 | Pass | -5 | -16.15 | -11.15 | Pass | -16.3 | -11.3 | Pass | -16.29 | -11.29 | Pass | -16.27 | -11.27 | Pass
| 5320 | 0 | -2 | 2 | -0.23 | -0.23 | Pass | 0.54 | 0.54 | Pass | 0.67 | 0.67 | Pass | 0.57 | 0.57 | Pass | -5 | -15.78 | -10.78 | Pass | -16.08 | -11.08 | Pass | -16.07 | -11.07 | Pass | -16.08 | -11.08 | Pass
|  | 1 | -1 | 3 | 0.78 | -0.22 | Pass | 1.64 | 0.64 | Pass | 2.03 | 1.03 | Pass | 1.26 | 0.26 | Pass | -5 | -16.33 | -11.33 | Pass | -16.22 | -11.22 | Pass | -16.21 | -11.21 | Pass | -16.21 | -11.21 | Pass
|  | 2 | 0 | 4 | 1.56 | -0.44 | Pass | 2.65 | 0.65 | Pass | 2.74 | 0.74 | Pass | 2.32 | 0.32 | Pass | -5 | -16.34 | -11.34 | Pass | -16.06 | -11.06 | Pass | -15.92 | -10.92 | Pass | -15.91 | -10.91 | Pass
|  | 3 | 1 | 5 | 2.56 | -0.44 | Pass | 3.31 | 0.31 | Pass | 4.05 | 1.05 | Pass | 3.64 | 0.64 | Pass | -5 | -15.89 | -10.89 | Pass | -15.72 | -10.72 | Pass | -15.71 | -10.71 | Pass | -15.72 | -10.72 | Pass
|  | 4 | 2 | 6 | 3.81 | -0.19 | Pass | 4.53 | 0.53 | Pass | 4.77 | 0.77 | Pass | 4.42 | 0.42 | Pass | -5 | -15.65 | -10.65 | Pass | -15.61 | -10.61 | Pass | -15.61 | -10.61 | Pass | -15.6 | -10.6 | Pass
|  | 5 | 3 | 7 | 4.57 | -0.43 | Pass | 5.44 | 0.44 | Pass | 5.47 | 0.47 | Pass | 5.55 | 0.55 | Pass | -5 | -15.77 | -10.77 | Pass | -15.99 | -10.99 | Pass | -15.99 | -10.99 | Pass | -15.99 | -10.99 | Pass
|  | 6 | 4 | 8 | 5.63 | -0.37 | Pass | 6.56 | 0.56 | Pass | 6.69 | 0.69 | Pass | 6.38 | 0.38 | Pass | -5 | -16.33 | -11.33 | Pass | -15.91 | -10.91 | Pass | -15.93 | -10.93 | Pass | -15.96 | -10.96 | Pass
|  | 7 | 5 | 9 | 6.75 | -0.25 | Pass | 7.46 | 0.46 | Pass | 7.73 | 0.73 | Pass | 7.37 | 0.37 | Pass | -5 | -15.98 | -10.98 | Pass | -16.37 | -11.37 | Pass | -16.36 | -11.36 | Pass | -16.35 | -11.35 | Pass
|  | 8 | 6 | 10 | 7.62 | -0.38 | Pass | 8.59 | 0.59 | Pass | 8.86 | 0.86 | Pass | 8.25 | 0.25 | Pass | -5 | -16.52 | -11.52 | Pass | -15.9 | -10.9 | Pass | -15.81 | -10.81 | Pass | -15.81 | -10.81 | Pass
|  | 9 | 7 | 11 | 8.85 | -0.15 | Pass | 9.59 | 0.59 | Pass | 9.47 | 0.47 | Pass | 9.24 | 0.24 | Pass | -5 | -15.77 | -10.77 | Pass | -15.77 | -10.77 | Pass | -15.77 | -10.77 | Pass | -15.92 | -10.92 | Pass
|  | 10 | 8 | 12 | 9.97 | -0.03 | Pass | 10.71 | 0.71 | Pass | 10.45 | 0.45 | Pass | 10.32 | 0.32 | Pass | -5 | -16 | -11 | Pass | -15.78 | -10.78 | Pass | -15.78 | -10.78 | Pass | -16.08 | -11.08 | Pass
|  | 11 | 9 | 13 | 10.95 | -0.05 | Pass | 11.75 | 0.75 | Pass | 11.53 | 0.53 | Pass | 11.29 | 0.29 | Pass | -5 | -15.88 | -10.88 | Pass | -15.89 | -10.89 | Pass | -15.9 | -10.9 | Pass | -15.89 | -10.89 | Pass
|  | 12 | 10 | 14 | 12 | 0 | Pass | 12.8 | 0.8 | Pass | 12.64 | 0.64 | Pass | 12.21 | 0.21 | Pass | -5 | -16.05 | -11.05 | Pass | -15.89 | -10.89 | Pass | -16.3 | -11.3 | Pass | -15.87 | -10.87 | Pass
|  | 13 | 11 | 15 | 12.95 | -0.05 | Pass | 13.8 | 0.8 | Pass | 13.7 | 0.7 | Pass | 13 | 0 | Pass | -5 | -16.41 | -11.41 | Pass | -15.66 | -10.66 | Pass | -15.67 | -10.67 | Pass | -15.64 | -10.64 | Pass
|  | 14 | 12 | 16 | 13.95 | -0.05 | Pass | 14.67 | 0.67 | Pass | 14.75 | 0.75 | Pass | 14.24 | 0.24 | Pass | -5 | -15.83 | -10.83 | Pass | -16.21 | -11.21 | Pass | -16.48 | -11.48 | Pass | -16.19 | -11.19 | Pass
|  | 15 | 13 | 17 | 14.92 | -0.08 | Pass | 15.72 | 0.72 | Pass | 15.81 | 0.81 | Pass | 15.55 | 0.55 | Pass | -5 | -16.12 | -11.12 | Pass | -16.08 | -11.08 | Pass | -16.1 | -11.1 | Pass | -16.06 | -11.06 | Pass
|  | 16 | 14 | 18 | 15.91 | -0.09 | Pass | 16.74 | 0.74 | Pass | 16.4 | 0.4 | Pass | 16.39 | 0.39 | Pass | -5 | -16.05 | -11.05 | Pass | -15.49 | -10.49 | Pass | -15.5 | -10.5 | Pass | -15.47 | -10.47 | Pass
|  | 17 | 15 | 19 | 16.78 | -0.22 | Pass | 17.75 | 0.75 | Pass | 17.53 | 0.53 | Pass | 17.46 | 0.46 | Pass | -5 | -15.56 | -10.56 | Pass | -16.35 | -11.35 | Pass | -16.49 | -11.49 | Pass | -16.33 | -11.33 | Pass
|  | 18 | 16 | 20 | 17.76 | -0.24 | Pass | 18.74 | 0.74 | Pass | 18.54 | 0.54 | Pass | 18.34 | 0.34 | Pass | -5 | -16.06 | -11.06 | Pass | -15.9 | -10.9 | Pass | -15.99 | -10.99 | Pass | -15.87 | -10.87 | Pass
|  | 19 | 17 | 21 | 18.79 | -0.21 | Pass | 19.63 | 0.63 | Pass | 19.47 | 0.47 | Pass | 19.28 | 0.28 | Pass | -5 | -15.75 | -10.75 | Pass | -15.62 | -10.62 | Pass | -15.51 | -10.51 | Pass | -15.59 | -10.59 | Pass
|  | 20 | 18 | 22 | 19.78 | -0.22 | Pass | 20.58 | 0.58 | Pass | 20.59 | 0.59 | Pass | 20.38 | 0.38 | Pass | -5 | -15.96 | -10.96 | Pass | -15.98 | -10.98 | Pass | -16.45 | -11.45 | Pass | -16.4 | -11.4 | Pass
|  | 21 | 19 | 23 | 20.82 | -0.18 | Pass | 21.54 | 0.54 | Pass | 21.57 | 0.57 | Pass | 21.36 | 0.36 | Pass | -5 | -16.22 | -11.22 | Pass | -15.97 | -10.97 | Pass | -15.77 | -10.77 | Pass | -16.07 | -11.07 | Pass
|  | 22 | 20 | 24 | 21.84 | -0.16 | Pass | 22.67 | 0.67 | Pass | 22.54 | 0.54 | Pass | 22.27 | 0.27 | Pass | -5 | -15.72 | -10.72 | Pass | -15.84 | -10.84 | Pass | -15.94 | -10.94 | Pass | -15.82 | -10.82 | Pass
| 5500 | 0 | -2 | 2 | -0.46 | -0.46 | Pass | 0.06 | 0.06 | Pass | 0.83 | 0.83 | Pass | 0.65 | 0.65 | Pass | -5 | -15.82 | -10.82 | Pass | -15.8 | -10.8 | Pass | -15.81 | -10.81 | Pass | -15.82 | -10.82 | Pass
|  | 1 | -1 | 3 | 0.82 | -0.18 | Pass | 1.11 | 0.11 | Pass | 1.79 | 0.79 | Pass | 1.76 | 0.76 | Pass | -5 | -15.94 | -10.94 | Pass | -15.78 | -10.78 | Pass | -16.41 | -11.41 | Pass | -16.17 | -11.17 | Pass
|  | 2 | 0 | 4 | 1.34 | -0.66 | Pass | 2.15 | 0.15 | Pass | 2.37 | 0.37 | Pass | 2.4 | 0.4 | Pass | -5 | -16.23 | -11.23 | Pass | -15.9 | -10.9 | Pass | -16.13 | -11.13 | Pass | -16.14 | -11.14 | Pass
|  | 3 | 1 | 5 | 2.71 | -0.29 | Pass | 3.11 | 0.11 | Pass | 3.56 | 0.56 | Pass | 3.57 | 0.57 | Pass | -5 | -15.65 | -10.65 | Pass | -16.36 | -11.36 | Pass | -16.36 | -11.36 | Pass | -16.12 | -11.12 | Pass
|  | 4 | 2 | 6 | 3.5 | -0.5 | Pass | 3.84 | -0.16 | Pass | 4.55 | 0.55 | Pass | 4.35 | 0.35 | Pass | -5 | -15.82 | -10.82 | Pass | -15.87 | -10.87 | Pass | -16.25 | -11.25 | Pass | -15.87 | -10.87 | Pass
|  | 5 | 3 | 7 | 4.71 | -0.29 | Pass | 4.98 | -0.02 | Pass | 5.54 | 0.54 | Pass | 5.28 | 0.28 | Pass | -5 | -15.78 | -10.78 | Pass | -15.93 | -10.93 | Pass | -16.15 | -11.15 | Pass | -16.14 | -11.14 | Pass
|  | 6 | 4 | 8 | 5.45 | -0.55 | Pass | 5.9 | -0.1 | Pass | 6.55 | 0.55 | Pass | 6.28 | 0.28 | Pass | -5 | -16.41 | -11.41 | Pass | -16.23 | -11.23 | Pass | -16.25 | -11.25 | Pass | -16.08 | -11.08 | Pass
|  | 7 | 5 | 9 | 6.76 | -0.24 | Pass | 7.03 | 0.03 | Pass | 7.53 | 0.53 | Pass | 7.33 | 0.33 | Pass | -5 | -15.97 | -10.97 | Pass | -16.06 | -11.06 | Pass | -15.93 | -10.93 | Pass | -16 | -11 | Pass
|  | 8 | 6 | 10 | 7.78 | -0.22 | Pass | 8.06 | 0.06 | Pass | 8.84 | 0.84 | Pass | 8.46 | 0.46 | Pass | -5 | -16.14 | -11.14 | Pass | -15.76 | -10.76 | Pass | -15.9 | -10.9 | Pass | -15.9 | -10.9 | Pass
|  | 9 | 7 | 11 | 8.85 | -0.15 | Pass | 9.01 | 0.01 | Pass | 9.59 | 0.59 | Pass | 9.35 | 0.35 | Pass | -5 | -15.49 | -10.49 | Pass | -16.46 | -11.46 | Pass | -16.36 | -11.36 | Pass | -16.45 | -11.45 | Pass
|  | 10 | 8 | 12 | 9.93 | -0.07 | Pass | 10.3 | 0.3 | Pass | 10.2 | 0.2 | Pass | 10.39 | 0.39 | Pass | -5 | -15.83 | -10.83 | Pass | -16.07 | -11.07 | Pass | -16.02 | -11.02 | Pass | -16.05 | -11.05 | Pass
|  | 11 | 9 | 13 | 11 | 0 | Pass | 11.26 | 0.26 | Pass | 11.45 | 0.45 | Pass | 11.21 | 0.21 | Pass | -5 | -15.63 | -10.63 | Pass | -15.63 | -10.63 | Pass | -15.63 | -10.63 | Pass | -15.73 | -10.73 | Pass
|  | 12 | 10 | 14 | 12.14 | 0.14 | Pass | 12.35 | 0.35 | Pass | 12.46 | 0.46 | Pass | 12.45 | 0.45 | Pass | -5 | -16.27 | -11.27 | Pass | -15.9 | -10.9 | Pass | -16.12 | -11.12 | Pass | -15.88 | -10.88 | Pass
|  | 13 | 11 | 15 | 13.06 | 0.06 | Pass | 13.3 | 0.3 | Pass | 13.51 | 0.51 | Pass | 13.19 | 0.19 | Pass | -5 | -15.81 | -10.81 | Pass | -16.04 | -11.04 | Pass | -16.23 | -11.23 | Pass | -16.01 | -11.01 | Pass
|  | 14 | 12 | 16 | 14.18 | 0.18 | Pass | 14.39 | 0.39 | Pass | 14.5 | 0.5 | Pass | 14.49 | 0.49 | Pass | -5 | -15.99 | -10.99 | Pass | -15.91 | -10.91 | Pass | -16.28 | -11.28 | Pass | -15.87 | -10.87 | Pass
|  | 15 | 13 | 17 | 15.01 | 0.01 | Pass | 15.31 | 0.31 | Pass | 15.61 | 0.61 | Pass | 15.44 | 0.44 | Pass | -5 | -15.96 | -10.96 | Pass | -16.07 | -11.07 | Pass | -16.07 | -11.07 | Pass | -16.02 | -11.02 | Pass
|  | 16 | 14 | 18 | 15.93 | -0.07 | Pass | 16.32 | 0.32 | Pass | 16.37 | 0.37 | Pass | 16.44 | 0.44 | Pass | -5 | -16.06 | -11.06 | Pass | -16.36 | -11.36 | Pass | -16.11 | -11.11 | Pass | -15.84 | -10.84 | Pass
|  | 17 | 15 | 19 | 16.92 | -0.08 | Pass | 17.23 | 0.23 | Pass | 17.42 | 0.42 | Pass | 17.42 | 0.42 | Pass | -5 | -15.89 | -10.89 | Pass | -16.26 | -11.26 | Pass | -15.93 | -10.93 | Pass | -16.21 | -11.21 | Pass
|  | 18 | 16 | 20 | 17.96 | -0.04 | Pass | 18.23 | 0.23 | Pass | 18.64 | 0.64 | Pass | 18.41 | 0.41 | Pass | -5 | -16.35 | -11.35 | Pass | -16.17 | -11.17 | Pass | -15.73 | -10.73 | Pass | -16.39 | -11.39 | Pass
|  | 19 | 17 | 21 | 18.91 | -0.09 | Pass | 19.13 | 0.13 | Pass | 19.57 | 0.57 | Pass | 19.42 | 0.42 | Pass | -5 | -16.34 | -11.34 | Pass | -16.47 | -11.47 | Pass | -15.63 | -10.63 | Pass | -16.42 | -11.42 | Pass
|  | 20 | 18 | 22 | 19.89 | -0.11 | Pass | 20.16 | 0.16 | Pass | 20.47 | 0.47 | Pass | 20.43 | 0.43 | Pass | -5 | -15.97 | -10.97 | Pass | -15.63 | -10.63 | Pass | -16.07 | -11.07 | Pass | -15.58 | -10.58 | Pass
|  | 21 | 19 | 23 | 20.83 | -0.17 | Pass | 21.16 | 0.16 | Pass | 21.45 | 0.45 | Pass | 21.46 | 0.46 | Pass | -5 | -15.92 | -10.92 | Pass | -16.33 | -11.33 | Pass | -15.99 | -10.99 | Pass | -15.92 | -10.92 | Pass
|  | 22 | 20 | 24 | 21.89 | -0.11 | Pass | 22.24 | 0.24 | Pass | 22.48 | 0.48 | Pass | 22.41 | 0.41 | Pass | -5 | -16.28 | -11.28 | Pass | -16.37 | -11.37 | Pass | -16.38 | -11.38 | Pass | -15.73 | -10.73 | Pass
| 5600 | 0 | -2 | 2 | -0.64 | -0.64 | Pass | 0.56 | 0.56 | Pass | 1.11 | 1.11 | Pass | 0.34 | 0.34 | Pass | -5 | -16 | -11 | Pass | -16.32 | -11.32 | Pass | -15.92 | -10.92 | Pass | -16.34 | -11.34 | Pass
|  | 1 | -1 | 3 | 0.24 | -0.76 | Pass | 1.57 | 0.57 | Pass | 2.14 | 1.14 | Pass | 1.5 | 0.5 | Pass | -5 | -15.95 | -10.95 | Pass | -15.98 | -10.98 | Pass | -15.8 | -10.8 | Pass | -16.01 | -11.01 | Pass
|  | 2 | 0 | 4 | 1.84 | -0.16 | Pass | 2.79 | 0.79 | Pass | 3.12 | 1.12 | Pass | 3 | 1 | Pass | -5 | -16.11 | -11.11 | Pass | -15.64 | -10.64 | Pass | -16.12 | -11.12 | Pass | -15.5 | -10.5 | Pass
|  | 3 | 1 | 5 | 3.11 | 0.11 | Pass | 3.65 | 0.65 | Pass | 4.17 | 1.17 | Pass | 3.89 | 0.89 | Pass | -5 | -15.74 | -10.74 | Pass | -15.59 | -10.59 | Pass | -16.11 | -11.11 | Pass | -15.96 | -10.96 | Pass
|  | 4 | 2 | 6 | 3.51 | -0.49 | Pass | 4.74 | 0.74 | Pass | 4.47 | 0.47 | Pass | 4.37 | 0.37 | Pass | -5 | -15.92 | -10.92 | Pass | -16.18 | -11.18 | Pass | -15.9 | -10.9 | Pass | -15.93 | -10.93 | Pass
|  | 5 | 3 | 7 | 4.72 | -0.28 | Pass | 5.53 | 0.53 | Pass | 5.71 | 0.71 | Pass | 5.55 | 0.55 | Pass | -5 | -15.94 | -10.94 | Pass | -16 | -11 | Pass | -15.39 | -10.39 | Pass | -15.98 | -10.98 | Pass
|  | 6 | 4 | 8 | 5.8 | -0.2 | Pass | 6.53 | 0.53 | Pass | 6.71 | 0.71 | Pass | 6.76 | 0.76 | Pass | -5 | -16.5 | -11.5 | Pass | -16.1 | -11.1 | Pass | -16.23 | -11.23 | Pass | -15.85 | -10.85 | Pass
|  | 7 | 5 | 9 | 6.67 | -0.33 | Pass | 7.61 | 0.61 | Pass | 7.22 | 0.22 | Pass | 7.75 | 0.75 | Pass | -5 | -16.34 | -11.34 | Pass | -16.09 | -11.09 | Pass | -16.1 | -11.1 | Pass | -16.08 | -11.08 | Pass
|  | 8 | 6 | 10 | 7.76 | -0.24 | Pass | 8.66 | 0.66 | Pass | 9.26 | 1.26 | Pass | 8.29 | 0.29 | Pass | -5 | -15.89 | -10.89 | Pass | -16.01 | -11.01 | Pass | -15.49 | -10.49 | Pass | -16 | -11 | Pass
|  | 9 | 7 | 11 | 8.43 | -0.57 | Pass | 9.8 | 0.8 | Pass | 9.85 | 0.85 | Pass | 9.6 | 0.6 | Pass | -5 | -15.83 | -10.83 | Pass | -15.76 | -10.76 | Pass | -16.47 | -11.47 | Pass | -15.71 | -10.71 | Pass
|  | 10 | 8 | 12 | 9.64 | -0.36 | Pass | 10.63 | 0.63 | Pass | 10.89 | 0.89 | Pass | 10.42 | 0.42 | Pass | -5 | -16.15 | -11.15 | Pass | -16.29 | -11.29 | Pass | -15.98 | -10.98 | Pass | -16.04 | -11.04 | Pass
|  | 11 | 9 | 13 | 10.62 | -0.38 | Pass | 11.71 | 0.71 | Pass | 11.83 | 0.83 | Pass | 11.77 | 0.77 | Pass | -5 | -16.08 | -11.08 | Pass | -15.81 | -10.81 | Pass | -15.61 | -10.61 | Pass | -15.79 | -10.79 | Pass
|  | 12 | 10 | 14 | 11.65 | -0.35 | Pass | 12.81 | 0.81 | Pass | 12.87 | 0.87 | Pass | 12.69 | 0.69 | Pass | -5 | -15.9 | -10.9 | Pass | -16.22 | -11.22 | Pass | -15.99 | -10.99 | Pass | -16.2 | -11.2 | Pass
|  | 13 | 11 | 15 | 12.66 | -0.34 | Pass | 13.61 | 0.61 | Pass | 13.94 | 0.94 | Pass | 13.74 | 0.74 | Pass | -5 | -15.86 | -10.86 | Pass | -15.89 | -10.89 | Pass | -15.75 | -10.75 | Pass | -15.88 | -10.88 | Pass
|  | 14 | 12 | 16 | 13.67 | -0.33 | Pass | 14.78 | 0.78 | Pass | 14.86 | 0.86 | Pass | 14.45 | 0.45 | Pass | -5 | -15.39 | -10.39 | Pass | -15.56 | -10.56 | Pass | -15.85 | -10.85 | Pass | -15.53 | -10.53 | Pass
|  | 15 | 13 | 17 | 14.8 | -0.2 | Pass | 15.91 | 0.91 | Pass | 15.83 | 0.83 | Pass | 15.49 | 0.49 | Pass | -5 | -15.9 | -10.9 | Pass | -16.37 | -11.37 | Pass | -15.95 | -10.95 | Pass | -16.03 | -11.03 | Pass
|  | 16 | 14 | 18 | 15.79 | -0.21 | Pass | 16.88 | 0.88 | Pass | 16.94 | 0.94 | Pass | 16.69 | 0.69 | Pass | -5 | -16.36 | -11.36 | Pass | -15.64 | -10.64 | Pass | -15.78 | -10.78 | Pass | -15.6 | -10.6 | Pass
|  | 17 | 15 | 19 | 17.01 | 0.01 | Pass | 17.9 | 0.9 | Pass | 17.85 | 0.85 | Pass | 17.76 | 0.76 | Pass | -5 | -16.16 | -11.16 | Pass | -15.64 | -10.64 | Pass | -15.61 | -10.61 | Pass | -15.87 | -10.87 | Pass
|  | 18 | 16 | 20 | 18.11 | 0.11 | Pass | 18.91 | 0.91 | Pass | 18.85 | 0.85 | Pass | 18.72 | 0.72 | Pass | -5 | -15.64 | -10.64 | Pass | -16.18 | -11.18 | Pass | -15.96 | -10.96 | Pass | -16.33 | -11.33 | Pass
|  | 19 | 17 | 21 | 19.13 | 0.13 | Pass | 19.84 | 0.84 | Pass | 19.8 | 0.8 | Pass | 19.69 | 0.69 | Pass | -5 | -16.41 | -11.41 | Pass | -16.23 | -11.23 | Pass | -16.1 | -11.1 | Pass | -15.84 | -10.84 | Pass
|  | 20 | 18 | 22 | 20.07 | 0.07 | Pass | 20.8 | 0.8 | Pass | 20.79 | 0.79 | Pass | 20.67 | 0.67 | Pass | -5 | -16.07 | -11.07 | Pass | -16.18 | -11.18 | Pass | -16.18 | -11.18 | Pass | -16.15 | -11.15 | Pass
|  | 21 | 19 | 23 | 21.02 | 0.02 | Pass | 21.68 | 0.68 | Pass | 21.64 | 0.64 | Pass | 21.68 | 0.68 | Pass | -5 | -16.33 | -11.33 | Pass | -15.72 | -10.72 | Pass | -15.61 | -10.61 | Pass | -15.66 | -10.66 | Pass
|  | 22 | 20 | 24 | 22.04 | 0.04 | Pass | 22.74 | 0.74 | Pass | 22.67 | 0.67 | Pass | 22.7 | 0.7 | Pass | -5 | -16.37 | -11.37 | Pass | -16.23 | -11.23 | Pass | -16.31 | -11.31 | Pass | -16.17 | -11.17 | Pass
| 5745 | 0 | -2 | 2 | -0.28 | -0.28 | Pass | 0.48 | 0.48 | Pass | 0.41 | 0.41 | Pass | 0.12 | 0.12 | Pass | -5 | -16.29 | -11.29 | Pass | -15.89 | -10.89 | Pass | -16.34 | -11.34 | Pass | -15.83 | -10.83 | Pass
|  | 1 | -1 | 3 | 1.01 | 0.01 | Pass | 1.95 | 0.95 | Pass | 1.01 | 0.01 | Pass | 1.3 | 0.3 | Pass | -5 | -15.75 | -10.75 | Pass | -15.92 | -10.92 | Pass | -16.34 | -11.34 | Pass | -15.93 | -10.93 | Pass
|  | 2 | 0 | 4 | 1.89 | -0.11 | Pass | 2.69 | 0.69 | Pass | 2.47 | 0.47 | Pass | 2.33 | 0.33 | Pass | -5 | -15.94 | -10.94 | Pass | -15.46 | -10.46 | Pass | -15.98 | -10.98 | Pass | -15.46 | -10.46 | Pass
|  | 3 | 1 | 5 | 2.76 | -0.24 | Pass | 3.44 | 0.44 | Pass | 3.47 | 0.47 | Pass | 3.17 | 0.17 | Pass | -5 | -15.57 | -10.57 | Pass | -15.76 | -10.76 | Pass | -16 | -11 | Pass | -15.95 | -10.95 | Pass
|  | 4 | 2 | 6 | 3.63 | -0.37 | Pass | 4.65 | 0.65 | Pass | 4.31 | 0.31 | Pass | 4.33 | 0.33 | Pass | -5 | -16.25 | -11.25 | Pass | -16 | -11 | Pass | -16.12 | -11.12 | Pass | -16.47 | -11.47 | Pass
|  | 5 | 3 | 7 | 4.41 | -0.59 | Pass | 5.57 | 0.57 | Pass | 5.65 | 0.65 | Pass | 5.47 | 0.47 | Pass | -5 | -16.43 | -11.43 | Pass | -16.39 | -11.39 | Pass | -16.08 | -11.08 | Pass | -16.38 | -11.38 | Pass
|  | 6 | 4 | 8 | 5.71 | -0.29 | Pass | 6.56 | 0.56 | Pass | 6.56 | 0.56 | Pass | 6.42 | 0.42 | Pass | -5 | -16.07 | -11.07 | Pass | -15.58 | -10.58 | Pass | -15.88 | -10.88 | Pass | -15.58 | -10.58 | Pass
|  | 7 | 5 | 9 | 6.88 | -0.12 | Pass | 7.72 | 0.72 | Pass | 7.74 | 0.74 | Pass | 7.42 | 0.42 | Pass | -5 | -15.91 | -10.91 | Pass | -16.08 | -11.08 | Pass | -16.35 | -11.35 | Pass | -15.92 | -10.92 | Pass
|  | 8 | 6 | 10 | 7.79 | -0.21 | Pass | 8.55 | 0.55 | Pass | 8.53 | 0.53 | Pass | 8.68 | 0.68 | Pass | -5 | -15.89 | -10.89 | Pass | -16.38 | -11.38 | Pass | -15.92 | -10.92 | Pass | -16.43 | -11.43 | Pass
|  | 9 | 7 | 11 | 9.04 | 0.04 | Pass | 9.59 | 0.59 | Pass | 9.64 | 0.64 | Pass | 9.38 | 0.38 | Pass | -5 | -15.88 | -10.88 | Pass | -16.1 | -11.1 | Pass | -16.42 | -11.42 | Pass | -15.97 | -10.97 | Pass
|  | 10 | 8 | 12 | 10 | 0 | Pass | 10.68 | 0.68 | Pass | 10.4 | 0.4 | Pass | 10.26 | 0.26 | Pass | -5 | -16.39 | -11.39 | Pass | -16.41 | -11.41 | Pass | -16.46 | -11.46 | Pass | -16.23 | -11.23 | Pass
|  | 11 | 9 | 13 | 11.08 | 0.08 | Pass | 11.71 | 0.71 | Pass | 11.4 | 0.4 | Pass | 11.25 | 0.25 | Pass | -5 | -16.11 | -11.11 | Pass | -16.09 | -11.09 | Pass | -15.87 | -10.87 | Pass | -16.08 | -11.08 | Pass
|  | 12 | 10 | 14 | 11.98 | -0.02 | Pass | 12.75 | 0.75 | Pass | 12.44 | 0.44 | Pass | 12.42 | 0.42 | Pass | -5 | -16 | -11 | Pass | -16.04 | -11.04 | Pass | -15.75 | -10.75 | Pass | -16.02 | -11.02 | Pass
|  | 13 | 11 | 15 | 12.93 | -0.07 | Pass | 13.72 | 0.72 | Pass | 13.63 | 0.63 | Pass | 13.43 | 0.43 | Pass | -5 | -15.76 | -10.76 | Pass | -15.99 | -10.99 | Pass | -16.24 | -11.24 | Pass | -15.97 | -10.97 | Pass
|  | 14 | 12 | 16 | 13.94 | -0.06 | Pass | 14.91 | 0.91 | Pass | 14.72 | 0.72 | Pass | 14.3 | 0.3 | Pass | -5 | -15.98 | -10.98 | Pass | -15.82 | -10.82 | Pass | -15.77 | -10.77 | Pass | -15.8 | -10.8 | Pass
|  | 15 | 13 | 17 | 15.19 | 0.19 | Pass | 15.81 | 0.81 | Pass | 15.56 | 0.56 | Pass | 15.5 | 0.5 | Pass | -5 | -15.77 | -10.77 | Pass | -16 | -11 | Pass | -15.91 | -10.91 | Pass | -15.98 | -10.98 | Pass
|  | 16 | 14 | 18 | 16.32 | 0.32 | Pass | 16.85 | 0.85 | Pass | 16.63 | 0.63 | Pass | 16.55 | 0.55 | Pass | -5 | -16.08 | -11.08 | Pass | -15.64 | -10.64 | Pass | -16.42 | -11.42 | Pass | -15.68 | -10.68 | Pass
|  | 17 | 15 | 19 | 17.28 | 0.28 | Pass | 17.9 | 0.9 | Pass | 17.64 | 0.64 | Pass | 17.53 | 0.53 | Pass | -5 | -15.74 | -10.74 | Pass | -16.02 | -11.02 | Pass | -15.97 | -10.97 | Pass | -15.99 | -10.99 | Pass
|  | 18 | 16 | 20 | 18.06 | 0.06 | Pass | 18.7 | 0.7 | Pass | 18.65 | 0.65 | Pass | 18.55 | 0.55 | Pass | -5 | -15.67 | -10.67 | Pass | -16.03 | -11.03 | Pass | -16.12 | -11.12 | Pass | -16 | -11 | Pass
|  | 19 | 17 | 21 | 18.84 | -0.16 | Pass | 19.74 | 0.74 | Pass | 19.68 | 0.68 | Pass | 19.64 | 0.64 | Pass | -5 | -16.12 | -11.12 | Pass | -15.98 | -10.98 | Pass | -16.17 | -11.17 | Pass | -15.96 | -10.96 | Pass
|  | 20 | 18 | 22 | 19.87 | -0.13 | Pass | 20.83 | 0.83 | Pass | 20.76 | 0.76 | Pass | 20.64 | 0.64 | Pass | -5 | -16.06 | -11.06 | Pass | -15.74 | -10.74 | Pass | -16.13 | -11.13 | Pass | -15.72 | -10.72 | Pass
|  | 21 | 19 | 23 | 20.93 | -0.07 | Pass | 21.85 | 0.85 | Pass | 21.74 | 0.74 | Pass | 21.66 | 0.66 | Pass | -5 | -15.9 | -10.9 | Pass | -16.14 | -11.14 | Pass | -15.52 | -10.52 | Pass | -15.91 | -10.91 | Pass
|  | 22 | 20 | 24 | 22.08 | 0.08 | Pass | 22.93 | 0.93 | Pass | 22.75 | 0.75 | Pass | 22.62 | 0.62 | Pass | -5 | -15.75 | -10.75 | Pass | -15.63 | -10.63 | Pass | -16.14 | -11.14 | Pass | -15.7 | -10.7 | Pass
| 5785 | 0 | -2 | 2 | -0.56 | -0.56 | Pass | 0.54 | 0.54 | Pass | -0.19 | -0.19 | Pass | -0.19 | -0.19 | Pass | -5 | -16.44 | -11.44 | Pass | -15.84 | -10.84 | Pass | -15.9 | -10.9 | Pass | -15.84 | -10.84 | Pass
|  | 1 | -1 | 3 | 0.59 | -0.41 | Pass | 1.45 | 0.45 | Pass | 1.71 | 0.71 | Pass | 1.31 | 0.31 | Pass | -5 | -16.12 | -11.12 | Pass | -15.87 | -10.87 | Pass | -16.49 | -11.49 | Pass | -15.89 | -10.89 | Pass
|  | 2 | 0 | 4 | 1.57 | -0.43 | Pass | 2.49 | 0.49 | Pass | 2.92 | 0.92 | Pass | 2.41 | 0.41 | Pass | -5 | -15.7 | -10.7 | Pass | -16.27 | -11.27 | Pass | -16.1 | -11.1 | Pass | -16.01 | -11.01 | Pass
|  | 3 | 1 | 5 | 2.79 | -0.21 | Pass | 3.45 | 0.45 | Pass | 4.1 | 1.1 | Pass | 3.7 | 0.7 | Pass | -5 | -16.43 | -11.43 | Pass | -15.74 | -10.74 | Pass | -15.62 | -10.62 | Pass | -15.74 | -10.74 | Pass
|  | 4 | 2 | 6 | 3.5 | -0.5 | Pass | 4.72 | 0.72 | Pass | 4.43 | 0.43 | Pass | 4.3 | 0.3 | Pass | -5 | -15.56 | -10.56 | Pass | -15.71 | -10.71 | Pass | -16 | -11 | Pass | -15.7 | -10.7 | Pass
|  | 5 | 3 | 7 | 4.61 | -0.39 | Pass | 5.46 | 0.46 | Pass | 5.67 | 0.67 | Pass | 5.25 | 0.25 | Pass | -5 | -16.23 | -11.23 | Pass | -15.99 | -10.99 | Pass | -15.95 | -10.95 | Pass | -16.34 | -11.34 | Pass
|  | 6 | 4 | 8 | 5.74 | -0.26 | Pass | 6.64 | 0.64 | Pass | 6.38 | 0.38 | Pass | 6.16 | 0.16 | Pass | -5 | -15.88 | -10.88 | Pass | -16.07 | -11.07 | Pass | -15.9 | -10.9 | Pass | -15.94 | -10.94 | Pass
|  | 7 | 5 | 9 | 6.74 | -0.26 | Pass | 7.74 | 0.74 | Pass | 7.47 | 0.47 | Pass | 7.23 | 0.23 | Pass | -5 | -15.82 | -10.82 | Pass | -16 | -11 | Pass | -15.92 | -10.92 | Pass | -15.91 | -10.91 | Pass
|  | 8 | 6 | 10 | 7.79 | -0.21 | Pass | 8.97 | 0.97 | Pass | 8.24 | 0.24 | Pass | 8.36 | 0.36 | Pass | -5 | -15.76 | -10.76 | Pass | -15.83 | -10.83 | Pass | -16.18 | -11.18 | Pass | -15.81 | -10.81 | Pass
|  | 9 | 7 | 11 | 8.91 | -0.09 | Pass | 9.69 | 0.69 | Pass | 9.45 | 0.45 | Pass | 9.05 | 0.05 | Pass | -5 | -16.05 | -11.05 | Pass | -16.03 | -11.03 | Pass | -15.93 | -10.93 | Pass | -16.03 | -11.03 | Pass
|  | 10 | 8 | 12 | 9.95 | -0.05 | Pass | 10.8 | 0.8 | Pass | 10.28 | 0.28 | Pass | 10.15 | 0.15 | Pass | -5 | -16.25 | -11.25 | Pass | -16.14 | -11.14 | Pass | -15.59 | -10.59 | Pass | -16.14 | -11.14 | Pass
|  | 11 | 9 | 13 | 10.89 | -0.11 | Pass | 11.8 | 0.8 | Pass | 11.33 | 0.33 | Pass | 11.2 | 0.2 | Pass | -5 | -15.83 | -10.83 | Pass | -16.16 | -11.16 | Pass | -16.04 | -11.04 | Pass | -16.14 | -11.14 | Pass
|  | 12 | 10 | 14 | 11.9 | -0.1 | Pass | 12.8 | 0.8 | Pass | 12.5 | 0.5 | Pass | 12.19 | 0.19 | Pass | -5 | -15.88 | -10.88 | Pass | -16.3 | -11.3 | Pass | -15.92 | -10.92 | Pass | -16.29 | -11.29 | Pass
|  | 13 | 11 | 15 | 12.94 | -0.06 | Pass | 13.89 | 0.89 | Pass | 13.42 | 0.42 | Pass | 12.93 | -0.07 | Pass | -5 | -15.89 | -10.89 | Pass | -16.04 | -11.04 | Pass | -15.77 | -10.77 | Pass | -16.03 | -11.03 | Pass
|  | 14 | 12 | 16 | 13.85 | -0.15 | Pass | 14.81 | 0.81 | Pass | 14.51 | 0.51 | Pass | 13.99 | -0.01 | Pass | -5 | -16.15 | -11.15 | Pass | -15.73 | -10.73 | Pass | -15.92 | -10.92 | Pass | -16.12 | -11.12 | Pass
|  | 15 | 13 | 17 | 15.19 | 0.19 | Pass | 15.96 | 0.96 | Pass | 15.68 | 0.68 | Pass | 15.21 | 0.21 | Pass | -5 | -15.9 | -10.9 | Pass | -16.2 | -11.2 | Pass | -15.96 | -10.96 | Pass | -15.62 | -10.62 | Pass
|  | 16 | 14 | 18 | 16.31 | 0.31 | Pass | 17.02 | 1.02 | Pass | 16.57 | 0.57 | Pass | 16.28 | 0.28 | Pass | -5 | -16.57 | -11.57 | Pass | -16 | -11 | Pass | -16.09 | -11.09 | Pass | -15.97 | -10.97 | Pass
|  | 17 | 15 | 19 | 17.07 | 0.07 | Pass | 17.96 | 0.96 | Pass | 17.74 | 0.74 | Pass | 17.41 | 0.41 | Pass | -5 | -15.87 | -10.87 | Pass | -16.35 | -11.35 | Pass | -16 | -11 | Pass | -16.33 | -11.33 | Pass
|  | 18 | 16 | 20 | 17.95 | -0.05 | Pass | 18.94 | 0.94 | Pass | 18.58 | 0.58 | Pass | 18.37 | 0.37 | Pass | -5 | -16.07 | -11.07 | Pass | -15.75 | -10.75 | Pass | -16.16 | -11.16 | Pass | -15.74 | -10.74 | Pass
|  | 19 | 17 | 21 | 18.81 | -0.19 | Pass | 19.86 | 0.86 | Pass | 19.79 | 0.79 | Pass | 19.44 | 0.44 | Pass | -5 | -15.76 | -10.76 | Pass | -15.91 | -10.91 | Pass | -15.98 | -10.98 | Pass | -15.88 | -10.88 | Pass
|  | 20 | 18 | 22 | 19.84 | -0.16 | Pass | 20.94 | 0.94 | Pass | 20.73 | 0.73 | Pass | 20.47 | 0.47 | Pass | -5 | -16.21 | -11.21 | Pass | -16.39 | -11.39 | Pass | -16.08 | -11.08 | Pass | -16.38 | -11.38 | Pass
|  | 21 | 19 | 23 | 20.93 | -0.07 | Pass | 21.93 | 0.93 | Pass | 21.63 | 0.63 | Pass | 21.41 | 0.41 | Pass | -5 | -15.96 | -10.96 | Pass | -16.1 | -11.1 | Pass | -16.43 | -11.43 | Pass | -15.97 | -10.97 | Pass
|  | 22 | 20 | 24 | 22.02 | 0.02 | Pass | 23.11 | 1.11 | Pass | 22.66 | 0.66 | Pass | 22.41 | 0.41 | Pass | -5 | -15.55 | -10.55 | Pass | -15.69 | -10.69 | Pass | -15.61 | -10.61 | Pass | -16 | -11 | Pass
| 5825 | 0 | -2 | 2 | 0.09 | 0.09 | Pass | 1.15 | 1.15 | Pass | 1.11 | 1.11 | Pass | -0.02 | -0.02 | Pass | -5 | -15.86 | -10.86 | Pass | -15.94 | -10.94 | Pass | -16.07 | -11.07 | Pass | -15.94 | -10.94 | Pass
|  | 1 | -1 | 3 | 0.91 | -0.09 | Pass | 1.92 | 0.92 | Pass | 1.9 | 0.9 | Pass | 0.97 | -0.03 | Pass | -5 | -16.29 | -11.29 | Pass | -16.17 | -11.17 | Pass | -15.8 | -10.8 | Pass | -15.93 | -10.93 | Pass
|  | 2 | 0 | 4 | 1.67 | -0.33 | Pass | 2.86 | 0.86 | Pass | 2.66 | 0.66 | Pass | 2.11 | 0.11 | Pass | -5 | -15.97 | -10.97 | Pass | -16.17 | -11.17 | Pass | -16.24 | -11.24 | Pass | -16.17 | -11.17 | Pass
|  | 3 | 1 | 5 | 2.68 | -0.32 | Pass | 3.87 | 0.87 | Pass | 3.21 | 0.21 | Pass | 3.15 | 0.15 | Pass | -5 | -15.82 | -10.82 | Pass | -15.59 | -10.59 | Pass | -15.77 | -10.77 | Pass | -15.59 | -10.59 | Pass
|  | 4 | 2 | 6 | 3.4 | -0.6 | Pass | 4.82 | 0.82 | Pass | 4.18 | 0.18 | Pass | 4.19 | 0.19 | Pass | -5 | -15.97 | -10.97 | Pass | -16.31 | -11.31 | Pass | -15.88 | -10.88 | Pass | -16.31 | -11.31 | Pass
|  | 5 | 3 | 7 | 4.76 | -0.24 | Pass | 5.82 | 0.82 | Pass | 5.05 | 0.05 | Pass | 5.08 | 0.08 | Pass | -5 | -15.93 | -10.93 | Pass | -16.28 | -11.28 | Pass | -16.35 | -11.35 | Pass | -16.28 | -11.28 | Pass
|  | 6 | 4 | 8 | 5.68 | -0.32 | Pass | 6.7 | 0.7 | Pass | 6.27 | 0.27 | Pass | 6.45 | 0.45 | Pass | -5 | -15.82 | -10.82 | Pass | -16.21 | -11.21 | Pass | -16.06 | -11.06 | Pass | -16.32 | -11.32 | Pass
|  | 7 | 5 | 9 | 6.81 | -0.19 | Pass | 7.78 | 0.78 | Pass | 7.45 | 0.45 | Pass | 7.14 | 0.14 | Pass | -5 | -16.2 | -11.2 | Pass | -16.08 | -11.08 | Pass | -16.06 | -11.06 | Pass | -16.08 | -11.08 | Pass
|  | 8 | 6 | 10 | 7.84 | -0.16 | Pass | 8.83 | 0.83 | Pass | 8.23 | 0.23 | Pass | 8.22 | 0.22 | Pass | -5 | -16.22 | -11.22 | Pass | -16.02 | -11.02 | Pass | -16.15 | -11.15 | Pass | -16.02 | -11.02 | Pass
|  | 9 | 7 | 11 | 9.04 | 0.04 | Pass | 9.69 | 0.69 | Pass | 9.46 | 0.46 | Pass | 9.1 | 0.1 | Pass | -5 | -16.06 | -11.06 | Pass | -15.87 | -10.87 | Pass | -16.04 | -11.04 | Pass | -15.87 | -10.87 | Pass
|  | 10 | 8 | 12 | 10.17 | 0.17 | Pass | 10.69 | 0.69 | Pass | 10.6 | 0.6 | Pass | 10.25 | 0.25 | Pass | -5 | -15.82 | -10.82 | Pass | -16.35 | -11.35 | Pass | -15.82 | -10.82 | Pass | -16.5 | -11.5 | Pass
|  | 11 | 9 | 13 | 11.25 | 0.25 | Pass | 11.89 | 0.89 | Pass | 11.54 | 0.54 | Pass | 11.24 | 0.24 | Pass | -5 | -16.12 | -11.12 | Pass | -16.27 | -11.27 | Pass | -15.74 | -10.74 | Pass | -15.91 | -10.91 | Pass
|  | 12 | 10 | 14 | 12.25 | 0.25 | Pass | 12.99 | 0.99 | Pass | 12.44 | 0.44 | Pass | 12.35 | 0.35 | Pass | -5 | -15.76 | -10.76 | Pass | -16.07 | -11.07 | Pass | -15.91 | -10.91 | Pass | -16.05 | -11.05 | Pass
|  | 13 | 11 | 15 | 13.42 | 0.42 | Pass | 13.91 | 0.91 | Pass | 13.66 | 0.66 | Pass | 13.42 | 0.42 | Pass | -5 | -16.33 | -11.33 | Pass | -16.21 | -11.21 | Pass | -15.98 | -10.98 | Pass | -16.09 | -11.09 | Pass
|  | 14 | 12 | 16 | 14.29 | 0.29 | Pass | 14.78 | 0.78 | Pass | 14.66 | 0.66 | Pass | 14.2 | 0.2 | Pass | -5 | -16.3 | -11.3 | Pass | -16 | -11 | Pass | -15.71 | -10.71 | Pass | -15.89 | -10.89 | Pass
|  | 15 | 13 | 17 | 15.25 | 0.25 | Pass | 15.96 | 0.96 | Pass | 15.67 | 0.67 | Pass | 15.27 | 0.27 | Pass | -5 | -15.86 | -10.86 | Pass | -15.71 | -10.71 | Pass | -15.78 | -10.78 | Pass | -15.7 | -10.7 | Pass
|  | 16 | 14 | 18 | 16.14 | 0.14 | Pass | 16.97 | 0.97 | Pass | 16.73 | 0.73 | Pass | 16.33 | 0.33 | Pass | -5 | -16.02 | -11.02 | Pass | -15.62 | -10.62 | Pass | -15.9 | -10.9 | Pass | -15.77 | -10.77 | Pass
|  | 17 | 15 | 19 | 16.97 | -0.03 | Pass | 18.04 | 1.04 | Pass | 17.52 | 0.52 | Pass | 17.24 | 0.24 | Pass | -5 | -15.76 | -10.76 | Pass | -15.87 | -10.87 | Pass | -15.77 | -10.77 | Pass | -15.85 | -10.85 | Pass
|  | 18 | 16 | 20 | 17.91 | -0.09 | Pass | 18.94 | 0.94 | Pass | 18.41 | 0.41 | Pass | 18.45 | 0.45 | Pass | -5 | -16.33 | -11.33 | Pass | -15.97 | -10.97 | Pass | -16.11 | -11.11 | Pass | -15.97 | -10.97 | Pass
|  | 19 | 17 | 21 | 18.9 | -0.1 | Pass | 19.89 | 0.89 | Pass | 19.41 | 0.41 | Pass | 19.41 | 0.41 | Pass | -5 | -15.68 | -10.68 | Pass | -16.36 | -11.36 | Pass | -16.25 | -11.25 | Pass | -16.36 | -11.36 | Pass
|  | 20 | 18 | 22 | 19.93 | -0.07 | Pass | 20.91 | 0.91 | Pass | 20.35 | 0.35 | Pass | 20.4 | 0.4 | Pass | -5 | -16.51 | -11.51 | Pass | -15.92 | -10.92 | Pass | -16.25 | -11.25 | Pass | -15.9 | -10.9 | Pass
|  | 21 | 19 | 23 | 20.96 | -0.04 | Pass | 21.86 | 0.86 | Pass | 21.49 | 0.49 | Pass | 21.35 | 0.35 | Pass | -5 | -15.75 | -10.75 | Pass | -15.95 | -10.95 | Pass | -16.31 | -11.31 | Pass | -15.79 | -10.79 | Pass
|  | 22 | 20 | 24 | 22.05 | 0.05 | Pass | 22.93 | 0.93 | Pass | 22.53 | 0.53 | Pass | 22.42 | 0.42 | Pass | -5 | -15.71 | -10.71 | Pass | -16.09 | -11.09 | Pass | -15.58 | -10.58 | Pass | -15.79 | -10.79 | Pass
11N-HT20-MCS7 | 5180 | 0 | -2 | 2 | -1 | -1 | Pass | 0.26 | 0.26 | Pass | 0.82 | 0.82 | Pass | 0.39 | 0.39 | Pass | -27 | -41.62 | -14.62 | Pass | -42.14 | -15.14 | Pass | -42.5 | -15.5 | Pass | -43.12 | -16.12 | Pass
|  | 1 | -1 | 3 | 0.24 | -0.76 | Pass | 1.26 | 0.26 | Pass | 1.81 | 0.81 | Pass | 0.9 | -0.1 | Pass | -27 | -42.81 | -15.81 | Pass | -42.97 | -15.97 | Pass | -43.08 | -16.08 | Pass | -43.07 | -16.07 | Pass
|  | 2 | 0 | 4 | 1.13 | -0.87 | Pass | 2.57 | 0.57 | Pass | 3 | 1 | Pass | 2.29 | 0.29 | Pass | -27 | -42.82 | -15.82 | Pass | -42.9 | -15.9 | Pass | -42.63 | -15.63 | Pass | -43.41 | -16.41 | Pass
|  | 3 | 1 | 5 | 2.46 | -0.54 | Pass | 3.44 | 0.44 | Pass | 3.78 | 0.78 | Pass | 3.34 | 0.34 | Pass | -27 | -42.61 | -15.61 | Pass | -42.63 | -15.63 | Pass | -43.43 | -16.43 | Pass | -43.48 | -16.48 | Pass
|  | 4 | 2 | 6 | 3.62 | -0.38 | Pass | 4.39 | 0.39 | Pass | 4.55 | 0.55 | Pass | 3.98 | -0.02 | Pass | -27 | -42.51 | -15.51 | Pass | -43.65 | -16.65 | Pass | -43.45 | -16.45 | Pass | -43.2 | -16.2 | Pass
|  | 5 | 3 | 7 | 4.53 | -0.47 | Pass | 5.07 | 0.07 | Pass | 5.86 | 0.86 | Pass | 5.14 | 0.14 | Pass | -27 | -42.16 | -15.16 | Pass | -43.23 | -16.23 | Pass | -43.75 | -16.75 | Pass | -43.01 | -16.01 | Pass
|  | 6 | 4 | 8 | 5.6 | -0.4 | Pass | 6.16 | 0.16 | Pass | 6.74 | 0.74 | Pass | 6.28 | 0.28 | Pass | -27 | -42.35 | -15.35 | Pass | -43.11 | -16.11 | Pass | -43.57 | -16.57 | Pass | -43.36 | -16.36 | Pass
|  | 7 | 5 | 9 | 6.71 | -0.29 | Pass | 7.21 | 0.21 | Pass | 7.71 | 0.71 | Pass | 7.34 | 0.34 | Pass | -27 | -42.95 | -15.95 | Pass | -42.5 | -15.5 | Pass | -42.92 | -15.92 | Pass | -43.06 | -16.06 | Pass
|  | 8 | 6 | 10 | 7.7 | -0.3 | Pass | 8.21 | 0.21 | Pass | 8.78 | 0.78 | Pass | 8.16 | 0.16 | Pass | -27 | -42.88 | -15.88 | Pass | -43.26 | -16.26 | Pass | -43.72 | -16.72 | Pass | -43.41 | -16.41 | Pass
|  | 9 | 7 | 11 | 8.64 | -0.36 | Pass | 9.14 | 0.14 | Pass | 9.78 | 0.78 | Pass | 8.85 | -0.15 | Pass | -27 | -42.13 | -15.13 | Pass | -43.29 | -16.29 | Pass | -44.29 | -17.29 | Pass | -43.6 | -16.6 | Pass
|  | 10 | 8 | 12 | 9.65 | -0.35 | Pass | 10.21 | 0.21 | Pass | 10.9 | 0.9 | Pass | 9.88 | -0.12 | Pass | -27 | -42.22 | -15.22 | Pass | -43.17 | -16.17 | Pass | -44.17 | -17.17 | Pass | -43.05 | -16.05 | Pass
|  | 11 | 9 | 13 | 10.66 | -0.34 | Pass | 11.23 | 0.23 | Pass | 11.7 | 0.7 | Pass | 10.79 | -0.21 | Pass | -27 | -41.81 | -14.81 | Pass | -43.23 | -16.23 | Pass | -44.06 | -17.06 | Pass | -43.35 | -16.35 | Pass
|  | 12 | 10 | 14 | 11.91 | -0.09 | Pass | 12.18 | 0.18 | Pass | 12.82 | 0.82 | Pass | 11.89 | -0.11 | Pass | -27 | -41.93 | -14.93 | Pass | -43.11 | -16.11 | Pass | -43.05 | -16.05 | Pass | -42.99 | -15.99 | Pass
|  | 13 | 11 | 15 | 12.83 | -0.17 | Pass | 13.4 | 0.4 | Pass | 13.86 | 0.86 | Pass | 12.72 | -0.28 | Pass | -27 | -41.76 | -14.76 | Pass | -41.89 | -14.89 | Pass | -42.34 | -15.34 | Pass | -42.78 | -15.78 | Pass
|  | 14 | 12 | 16 | 13.85 | -0.15 | Pass | 14.33 | 0.33 | Pass | 14.83 | 0.83 | Pass | 13.85 | -0.15 | Pass | -27 | -42.21 | -15.21 | Pass | -42.34 | -15.34 | Pass | -43.15 | -16.15 | Pass | -43.74 | -16.74 | Pass
|  | 15 | 13 | 17 | 14.73 | -0.27 | Pass | 15.37 | 0.37 | Pass | 15.81 | 0.81 | Pass | 14.83 | -0.17 | Pass | -27 | -42.18 | -15.18 | Pass | -41.62 | -14.62 | Pass | -42.37 | -15.37 | Pass | -42.72 | -15.72 | Pass
|  | 16 | 14 | 18 | 15.65 | -0.35 | Pass | 16.4 | 0.4 | Pass | 16.77 | 0.77 | Pass | 16.06 | 0.06 | Pass | -27 | -41.63 | -14.63 | Pass | -42.23 | -15.23 | Pass | -42.3 | -15.3 | Pass | -42.46 | -15.46 | Pass
|  | 17 | 15 | 19 | 16.69 | -0.31 | Pass | 17.42 | 0.42 | Pass | 17.77 | 0.77 | Pass | 17.22 | 0.22 | Pass | -27 | -42.08 | -15.08 | Pass | -41.85 | -14.85 | Pass | -41.95 | -14.95 | Pass | -42.43 | -15.43 | Pass
|  | 18 | 16 | 20 | 17.78 | -0.22 | Pass | 18.39 | 0.39 | Pass | 18.72 | 0.72 | Pass | 18.23 | 0.23 | Pass | -27 | -40.12 | -13.12 | Pass | -40.68 | -13.68 | Pass | -41.72 | -14.72 | Pass | -41.92 | -14.92 | Pass
|  | 19 | 17 | 21 | 18.81 | -0.19 | Pass | 19.36 | 0.36 | Pass | 19.81 | 0.81 | Pass | 19.22 | 0.22 | Pass | -27 | -40.58 | -13.58 | Pass | -40.44 | -13.44 | Pass | -40.39 | -13.39 | Pass | -41.18 | -14.18 | Pass
|  | 20 | 18 | 22 | 19.72 | -0.28 | Pass | 20.26 | 0.26 | Pass | 20.75 | 0.75 | Pass | 20.2 | 0.2 | Pass | -27 | -40.13 | -13.13 | Pass | -40.41 | -13.41 | Pass | -39.76 | -12.76 | Pass | -40.7 | -13.7 | Pass
|  | 21 | 19 | 23 | 20.74 | -0.26 | Pass | 21.31 | 0.31 | Pass | 21.73 | 0.73 | Pass | 21.24 | 0.24 | Pass | -27 | -37.6 | -10.6 | Pass | -38.71 | -11.71 | Pass | -35.37 | -8.37 | Pass | -38.58 | -11.58 | Pass
| 5260 | 0 | -2 | 2 | -0.73 | -0.73 | Pass | -0.08 | -0.08 | Pass | 0.43 | 0.43 | Pass | 0.13 | 0.13 | Pass | -27 | -42.03 | -15.03 | Pass | -42.26 | -15.26 | Pass | -43.2 | -16.2 | Pass | -42.66 | -15.66 | Pass
|  | 1 | -1 | 3 | 0.26 | -0.74 | Pass | 0.75 | -0.25 | Pass | 2.13 | 1.13 | Pass | 1.05 | 0.05 | Pass | -27 | -42.56 | -15.56 | Pass | -42.52 | -15.52 | Pass | -42.89 | -15.89 | Pass | -42.93 | -15.93 | Pass
|  | 2 | 0 | 4 | 1.04 | -0.96 | Pass | 2.01 | 0.01 | Pass | 2.29 | 0.29 | Pass | 2.14 | 0.14 | Pass | -27 | -42.25 | -15.25 | Pass | -42.82 | -15.82 | Pass | -43.43 | -16.43 | Pass | -43.1 | -16.1 | Pass
|  | 3 | 1 | 5 | 2.26 | -0.74 | Pass | 3 | 0 | Pass | 3.44 | 0.44 | Pass | 3.15 | 0.15 | Pass | -27 | -42.41 | -15.41 | Pass | -43.24 | -16.24 | Pass | -43.26 | -16.26 | Pass | -42.67 | -15.67 | Pass
|  | 4 | 2 | 6 | 3.28 | -0.72 | Pass | 3.77 | -0.23 | Pass | 4.39 | 0.39 | Pass | 3.92 | -0.08 | Pass | -27 | -42.68 | -15.68 | Pass | -43.05 | -16.05 | Pass | -42.99 | -15.99 | Pass | -42.78 | -15.78 | Pass
|  | 5 | 3 | 7 | 4.33 | -0.67 | Pass | 4.71 | -0.29 | Pass | 5.57 | 0.57 | Pass | 5.02 | 0.02 | Pass | -27 | -42.53 | -15.53 | Pass | -42.7 | -15.7 | Pass | -43.31 | -16.31 | Pass | -43.42 | -16.42 | Pass
|  | 6 | 4 | 8 | 5.45 | -0.55 | Pass | 5.68 | -0.32 | Pass | 6.62 | 0.62 | Pass | 6.15 | 0.15 | Pass | -27 | -41.86 | -14.86 | Pass | -43.26 | -16.26 | Pass | -43.56 | -16.56 | Pass | -43.63 | -16.63 | Pass
|  | 7 | 5 | 9 | 6.49 | -0.51 | Pass | 6.9 | -0.1 | Pass | 7.43 | 0.43 | Pass | 7.28 | 0.28 | Pass | -27 | -42.88 | -15.88 | Pass | -43.44 | -16.44 | Pass | -43.19 | -16.19 | Pass | -43.37 | -16.37 | Pass
|  | 8 | 6 | 10 | 7.45 | -0.55 | Pass | 7.91 | -0.09 | Pass | 8.56 | 0.56 | Pass | 8.38 | 0.38 | Pass | -27 | -42.57 | -15.57 | Pass | -43.56 | -16.56 | Pass | -42.97 | -15.97 | Pass | -43.82 | -16.82 | Pass
|  | 9 | 7 | 11 | 8.59 | -0.41 | Pass | 8.96 | -0.04 | Pass | 9.77 | 0.77 | Pass | 9.17 | 0.17 | Pass | -27 | -41.86 | -14.86 | Pass | -43.14 | -16.14 | Pass | -42.92 | -15.92 | Pass | -43.82 | -16.82 | Pass
|  | 10 | 8 | 12 | 9.77 | -0.23 | Pass | 9.86 | -0.14 | Pass | 10.43 | 0.43 | Pass | 10.07 | 0.07 | Pass | -27 | -42.91 | -15.91 | Pass | -42.52 | -15.52 | Pass | -43.8 | -16.8 | Pass | -42.72 | -15.72 | Pass
|  | 11 | 9 | 13 | 10.81 | -0.19 | Pass | 10.88 | -0.12 | Pass | 11.45 | 0.45 | Pass | 11.01 | 0.01 | Pass | -27 | -41.87 | -14.87 | Pass | -43.05 | -16.05 | Pass | -42.56 | -15.56 | Pass | -43.19 | -16.19 | Pass
|  | 12 | 10 | 14 | 11.67 | -0.33 | Pass | 11.93 | -0.07 | Pass | 12.45 | 0.45 | Pass | 12.24 | 0.24 | Pass | -27 | -41.5 | -14.5 | Pass | -42.56 | -15.56 | Pass | -42.83 | -15.83 | Pass | -42.41 | -15.41 | Pass
|  | 13 | 11 | 15 | 12.73 | -0.27 | Pass | 12.94 | -0.06 | Pass | 13.44 | 0.44 | Pass | 13.13 | 0.13 | Pass | -27 | -41.98 | -14.98 | Pass | -42.52 | -15.52 | Pass | -41.85 | -14.85 | Pass | -41.85 | -14.85 | Pass
|  | 14 | 12 | 16 | 13.79 | -0.21 | Pass | 14.07 | 0.07 | Pass | 14.42 | 0.42 | Pass | 14.03 | 0.03 | Pass | -27 | -41.47 | -14.47 | Pass | -41.65 | -14.65 | Pass | -42.26 | -15.26 | Pass | -42.1 | -15.1 | Pass
|  | 15 | 13 | 17 | 14.72 | -0.28 | Pass | 14.98 | -0.02 | Pass | 15.44 | 0.44 | Pass | 15.03 | 0.03 | Pass | -27 | -41.17 | -14.17 | Pass | -42.03 | -15.03 | Pass | -42.1 | -15.1 | Pass | -42.79 | -15.79 | Pass
|  | 16 | 14 | 18 | 15.64 | -0.36 | Pass | 15.84 | -0.16 | Pass | 16.42 | 0.42 | Pass | 16.25 | 0.25 | Pass | -27 | -40.95 | -13.95 | Pass | -41.59 | -14.59 | Pass | -42 | -15 | Pass | -42.22 | -15.22 | Pass
|  | 17 | 15 | 19 | 16.68 | -0.32 | Pass | 16.87 | -0.13 | Pass | 17.36 | 0.36 | Pass | 17.41 | 0.41 | Pass | -27 | -40.13 | -13.13 | Pass | -41.05 | -14.05 | Pass | -41.6 | -14.6 | Pass | -41.87 | -14.87 | Pass
|  | 18 | 16 | 20 | 17.55 | -0.45 | Pass | 18.01 | 0.01 | Pass | 18.42 | 0.42 | Pass | 18.31 | 0.31 | Pass | -27 | -40.56 | -13.56 | Pass | -40.26 | -13.26 | Pass | -40.83 | -13.83 | Pass | -41.61 | -14.61 | Pass
|  | 19 | 17 | 21 | 18.51 | -0.49 | Pass | 18.91 | -0.09 | Pass | 19.48 | 0.48 | Pass | 19.11 | 0.11 | Pass | -27 | -40.17 | -13.17 | Pass | -40.38 | -13.38 | Pass | -40.37 | -13.37 | Pass | -41.07 | -14.07 | Pass
|  | 20 | 18 | 22 | 19.59 | -0.41 | Pass | 19.74 | -0.26 | Pass | 20.41 | 0.41 | Pass | 20.18 | 0.18 | Pass | -27 | -39.95 | -12.95 | Pass | -40.43 | -13.43 | Pass | -40.28 | -13.28 | Pass | -38.63 | -11.63 | Pass
|  | 21 | 19 | 23 | 20.61 | -0.39 | Pass | 20.93 | -0.07 | Pass | 21.42 | 0.42 | Pass | 21.12 | 0.12 | Pass | -27 | -38.03 | -11.03 | Pass | -38.66 | -11.66 | Pass | -37.57 | -10.57 | Pass | -38.8 | -11.8 | Pass
| 5320 | 0 | -2 | 2 | -0.27 | -0.27 | Pass | 0.39 | 0.39 | Pass | 0.66 | 0.66 | Pass | -0.33 | -0.33 | Pass | -27 | -42.55 | -15.55 | Pass | -42.67 | -15.67 | Pass | -42.22 | -15.22 | Pass | -43.02 | -16.02 | Pass
|  | 1 | -1 | 3 | 0.5 | -0.5 | Pass | 1.37 | 0.37 | Pass | 1.77 | 0.77 | Pass | 1.73 | 0.73 | Pass | -27 | -42.25 | -15.25 | Pass | -43.01 | -16.01 | Pass | -42.18 | -15.18 | Pass | -43.73 | -16.73 | Pass
|  | 2 | 0 | 4 | 1.07 | -0.93 | Pass | 2.91 | 0.91 | Pass | 2.46 | 0.46 | Pass | 2.45 | 0.45 | Pass | -27 | -42.71 | -15.71 | Pass | -43.11 | -16.11 | Pass | -42.96 | -15.96 | Pass | -43.51 | -16.51 | Pass
|  | 3 | 1 | 5 | 2.6 | -0.4 | Pass | 3.7 | 0.7 | Pass | 3.47 | 0.47 | Pass | 3.02 | 0.02 | Pass | -27 | -43.19 | -16.19 | Pass | -43.25 | -16.25 | Pass | -43.14 | -16.14 | Pass | -43.67 | -16.67 | Pass
|  | 4 | 2 | 6 | 3.6 | -0.4 | Pass | 4.54 | 0.54 | Pass | 4.52 | 0.52 | Pass | 3.93 | -0.07 | Pass | -27 | -43.06 | -16.06 | Pass | -42.97 | -15.97 | Pass | -42.99 | -15.99 | Pass | -43.12 | -16.12 | Pass
|  | 5 | 3 | 7 | 4.6 | -0.4 | Pass | 5.36 | 0.36 | Pass | 5.23 | 0.23 | Pass | 5.02 | 0.02 | Pass | -27 | -42.74 | -15.74 | Pass | -43.22 | -16.22 | Pass | -43.54 | -16.54 | Pass | -43.73 | -16.73 | Pass
|  | 6 | 4 | 8 | 5.54 | -0.46 | Pass | 6.4 | 0.4 | Pass | 6.62 | 0.62 | Pass | 6.13 | 0.13 | Pass | -27 | -43.33 | -16.33 | Pass | -42.14 | -15.14 | Pass | -43.57 | -16.57 | Pass | -43.26 | -16.26 | Pass
|  | 7 | 5 | 9 | 6.72 | -0.28 | Pass | 7.27 | 0.27 | Pass | 7.46 | 0.46 | Pass | 7.21 | 0.21 | Pass | -27 | -43.29 | -16.29 | Pass | -43.92 | -16.92 | Pass | -43.99 | -16.99 | Pass | -43.28 | -16.28 | Pass
|  | 8 | 6 | 10 | 7.75 | -0.25 | Pass | 8.46 | 0.46 | Pass | 8.43 | 0.43 | Pass | 8.05 | 0.05 | Pass | -27 | -42.81 | -15.81 | Pass | -43.76 | -16.76 | Pass | -43.65 | -16.65 | Pass | -44.26 | -17.26 | Pass
|  | 9 | 7 | 11 | 8.8 | -0.2 | Pass | 9.53 | 0.53 | Pass | 9.38 | 0.38 | Pass | 9.07 | 0.07 | Pass | -27 | -42.68 | -15.68 | Pass | -43.64 | -16.64 | Pass | -43.06 | -16.06 | Pass | -43.67 | -16.67 | Pass
|  | 10 | 8 | 12 | 9.95 | -0.05 | Pass | 10.47 | 0.47 | Pass | 10.56 | 0.56 | Pass | 9.98 | -0.02 | Pass | -27 | -42.81 | -15.81 | Pass | -43.61 | -16.61 | Pass | -43.55 | -16.55 | Pass | -43.21 | -16.21 | Pass
|  | 11 | 9 | 13 | 10.91 | -0.09 | Pass | 11.48 | 0.48 | Pass | 11.7 | 0.7 | Pass | 10.98 | -0.02 | Pass | -27 | -42.66 | -15.66 | Pass | -43.07 | -16.07 | Pass | -43.51 | -16.51 | Pass | -44.19 | -17.19 | Pass
|  | 12 | 10 | 14 | 12.08 | 0.08 | Pass | 12.48 | 0.48 | Pass | 12.74 | 0.74 | Pass | 11.85 | -0.15 | Pass | -27 | -41.52 | -14.52 | Pass | -43.19 | -16.19 | Pass | -42.55 | -15.55 | Pass | -44.12 | -17.12 | Pass
|  | 13 | 11 | 15 | 13.01 | 0.01 | Pass | 13.67 | 0.67 | Pass | 13.78 | 0.78 | Pass | 12.67 | -0.33 | Pass | -27 | -42.55 | -15.55 | Pass | -42.51 | -15.51 | Pass | -43.03 | -16.03 | Pass | -43.19 | -16.19 | Pass
|  | 14 | 12 | 16 | 14.1 | 0.1 | Pass | 14.56 | 0.56 | Pass | 14.97 | 0.97 | Pass | 14.04 | 0.04 | Pass | -27 | -41.46 | -14.46 | Pass | -42.23 | -15.23 | Pass | -42.45 | -15.45 | Pass | -42.51 | -15.51 | Pass
|  | 15 | 13 | 17 | 14.99 | -0.01 | Pass | 15.57 | 0.57 | Pass | 15.9 | 0.9 | Pass | 15.38 | 0.38 | Pass | -27 | -41.57 | -14.57 | Pass | -41.32 | -14.32 | Pass | -42.79 | -15.79 | Pass | -42.27 | -15.27 | Pass
|  | 16 | 14 | 18 | 15.95 | -0.05 | Pass | 16.6 | 0.6 | Pass | 16.63 | 0.63 | Pass | 16.34 | 0.34 | Pass | -27 | -41.54 | -14.54 | Pass | -42.04 | -15.04 | Pass | -42.5 | -15.5 | Pass | -42 | -15 | Pass
|  | 17 | 15 | 19 | 16.89 | -0.11 | Pass | 17.63 | 0.63 | Pass | 17.54 | 0.54 | Pass | 17.35 | 0.35 | Pass | -27 | -41.73 | -14.73 | Pass | -41.12 | -14.12 | Pass | -42.39 | -15.39 | Pass | -41.62 | -14.62 | Pass
|  | 18 | 16 | 20 | 17.72 | -0.28 | Pass | 18.71 | 0.71 | Pass | 18.57 | 0.57 | Pass | 18.34 | 0.34 | Pass | -27 | -40.68 | -13.68 | Pass | -40.37 | -13.37 | Pass | -41.47 | -14.47 | Pass | -41.43 | -14.43 | Pass
|  | 19 | 17 | 21 | 18.85 | -0.15 | Pass | 19.63 | 0.63 | Pass | 19.51 | 0.51 | Pass | 19.28 | 0.28 | Pass | -27 | -40.73 | -13.73 | Pass | -40.34 | -13.34 | Pass | -41.05 | -14.05 | Pass | -41.24 | -14.24 | Pass
|  | 20 | 18 | 22 | 19.77 | -0.23 | Pass | 20.54 | 0.54 | Pass | 20.6 | 0.6 | Pass | 20.2 | 0.2 | Pass | -27 | -40.18 | -13.18 | Pass | -39.66 | -12.66 | Pass | -39.75 | -12.75 | Pass | -40.26 | -13.26 | Pass
|  | 21 | 19 | 23 | 20.85 | -0.15 | Pass | 21.42 | 0.42 | Pass | 21.64 | 0.64 | Pass | 21.31 | 0.31 | Pass | -27 | -38.64 | -11.64 | Pass | -39.89 | -12.89 | Pass | -38.03 | -11.03 | Pass | -38.72 | -11.72 | Pass
| 5500 | 0 | -2 | 2 | -0.43 | -0.43 | Pass | 0.34 | 0.34 | Pass | 1.11 | 1.11 | Pass | 0.41 | 0.41 | Pass | -27 | -42.73 | -15.73 | Pass | -43.25 | -16.25 | Pass | -42.79 | -15.79 | Pass | -43.04 | -16.04 | Pass
|  | 1 | -1 | 3 | -0.21 | -1.21 | Pass | 0.97 | -0.03 | Pass | 1.13 | 0.13 | Pass | 1.33 | 0.33 | Pass | -27 | -42.26 | -15.26 | Pass | -42.53 | -15.53 | Pass | -42.95 | -15.95 | Pass | -42.58 | -15.58 | Pass
|  | 2 | 0 | 4 | 1.53 | -0.47 | Pass | 2.01 | 0.01 | Pass | 2.23 | 0.23 | Pass | 2.19 | 0.19 | Pass | -27 | -43 | -16 | Pass | -43.35 | -16.35 | Pass | -43.16 | -16.16 | Pass | -42.98 | -15.98 | Pass
|  | 3 | 1 | 5 | 2.66 | -0.34 | Pass | 3.01 | 0.01 | Pass | 3.81 | 0.81 | Pass | 3.14 | 0.14 | Pass | -27 | -43.3 | -16.3 | Pass | -43.47 | -16.47 | Pass | -42.67 | -15.67 | Pass | -43.38 | -16.38 | Pass
|  | 4 | 2 | 6 | 3.66 | -0.34 | Pass | 3.75 | -0.25 | Pass | 4.3 | 0.3 | Pass | 4.3 | 0.3 | Pass | -27 | -43.55 | -16.55 | Pass | -43.26 | -16.26 | Pass | -43 | -16 | Pass | -43.18 | -16.18 | Pass
|  | 5 | 3 | 7 | 4.61 | -0.39 | Pass | 5.15 | 0.15 | Pass | 5.52 | 0.52 | Pass | 5.01 | 0.01 | Pass | -27 | -43.25 | -16.25 | Pass | -43.22 | -16.22 | Pass | -42.72 | -15.72 | Pass | -43.15 | -16.15 | Pass
|  | 6 | 4 | 8 | 5.53 | -0.47 | Pass | 5.9 | -0.1 | Pass | 6.23 | 0.23 | Pass | 6.21 | 0.21 | Pass | -27 | -44.03 | -17.03 | Pass | -43.81 | -16.81 | Pass | -43.61 | -16.61 | Pass | -43.57 | -16.57 | Pass
|  | 7 | 5 | 9 | 6.6 | -0.4 | Pass | 6.87 | -0.13 | Pass | 7.08 | 0.08 | Pass | 7.34 | 0.34 | Pass | -27 | -42.72 | -15.72 | Pass | -43.12 | -16.12 | Pass | -43.79 | -16.79 | Pass | -43.54 | -16.54 | Pass
|  | 8 | 6 | 10 | 7.64 | -0.36 | Pass | 7.9 | -0.1 | Pass | 8.72 | 0.72 | Pass | 8.15 | 0.15 | Pass | -27 | -43.25 | -16.25 | Pass | -43.67 | -16.67 | Pass | -43.08 | -16.08 | Pass | -43.15 | -16.15 | Pass
|  | 9 | 7 | 11 | 8.87 | -0.13 | Pass | 8.85 | -0.15 | Pass | 9.69 | 0.69 | Pass | 9.05 | 0.05 | Pass | -27 | -42.18 | -15.18 | Pass | -42.97 | -15.97 | Pass | -43.64 | -16.64 | Pass | -43.49 | -16.49 | Pass
|  | 10 | 8 | 12 | 10.1 | 0.1 | Pass | 10.18 | 0.18 | Pass | 10.36 | 0.36 | Pass | 10.22 | 0.22 | Pass | -27 | -42.95 | -15.95 | Pass | -42.5 | -15.5 | Pass | -43.35 | -16.35 | Pass | -43.81 | -16.81 | Pass
|  | 11 | 9 | 13 | 11.04 | 0.04 | Pass | 11.16 | 0.16 | Pass | 11.45 | 0.45 | Pass | 11.2 | 0.2 | Pass | -27 | -42.83 | -15.83 | Pass | -43.48 | -16.48 | Pass | -43.29 | -16.29 | Pass | -43.32 | -16.32 | Pass
|  | 12 | 10 | 14 | 12.24 | 0.24 | Pass | 12.29 | 0.29 | Pass | 12.62 | 0.62 | Pass | 12.11 | 0.11 | Pass | -27 | -42.44 | -15.44 | Pass | -42.69 | -15.69 | Pass | -43.23 | -16.23 | Pass | -43.33 | -16.33 | Pass
|  | 13 | 11 | 15 | 13.2 | 0.2 | Pass | 13.21 | 0.21 | Pass | 13.55 | 0.55 | Pass | 12.87 | -0.13 | Pass | -27 | -42.23 | -15.23 | Pass | -41.12 | -14.12 | Pass | -42.83 | -15.83 | Pass | -42.74 | -15.74 | Pass
|  | 14 | 12 | 16 | 14.19 | 0.19 | Pass | 14.22 | 0.22 | Pass | 14.57 | 0.57 | Pass | 14.32 | 0.32 | Pass | -27 | -42.51 | -15.51 | Pass | -42.01 | -15.01 | Pass | -43.14 | -16.14 | Pass | -42.65 | -15.65 | Pass
|  | 15 | 13 | 17 | 14.97 | -0.03 | Pass | 15.21 | 0.21 | Pass | 15.62 | 0.62 | Pass | 15.25 | 0.25 | Pass | -27 | -42.33 | -15.33 | Pass | -42.11 | -15.11 | Pass | -42.39 | -15.39 | Pass | -42.16 | -15.16 | Pass
|  | 16 | 14 | 18 | 15.84 | -0.16 | Pass | 16.23 | 0.23 | Pass | 16.46 | 0.46 | Pass | 16.26 | 0.26 | Pass | -27 | -42.53 | -15.53 | Pass | -42.65 | -15.65 | Pass | -41.9 | -14.9 | Pass | -42.31 | -15.31 | Pass
|  | 17 | 15 | 19 | 16.86 | -0.14 | Pass | 17.18 | 0.18 | Pass | 17.34 | 0.34 | Pass | 17.37 | 0.37 | Pass | -27 | -40.68 | -13.68 | Pass | -42.23 | -15.23 | Pass | -41.71 | -14.71 | Pass | -42.35 | -15.35 | Pass
|  | 18 | 16 | 20 | 17.97 | -0.03 | Pass | 18.15 | 0.15 | Pass | 18.5 | 0.5 | Pass | 18.32 | 0.32 | Pass | -27 | -41.53 | -14.53 | Pass | -41.04 | -14.04 | Pass | -41.49 | -14.49 | Pass | -42.46 | -15.46 | Pass
|  | 19 | 17 | 21 | 18.95 | -0.05 | Pass | 18.97 | -0.03 | Pass | 19.54 | 0.54 | Pass | 19.34 | 0.34 | Pass | -27 | -40.68 | -13.68 | Pass | -41.12 | -14.12 | Pass | -40.95 | -13.95 | Pass | -41.78 | -14.78 | Pass
|  | 20 | 18 | 22 | 19.92 | -0.08 | Pass | 20.15 | 0.15 | Pass | 20.55 | 0.55 | Pass | 20.37 | 0.37 | Pass | -27 | -40.67 | -13.67 | Pass | -40.4 | -13.4 | Pass | -39.6 | -12.6 | Pass | -41.96 | -14.96 | Pass
|  | 21 | 19 | 23 | 20.88 | -0.12 | Pass | 21.12 | 0.12 | Pass | 21.58 | 0.58 | Pass | 21.33 | 0.33 | Pass | -27 | -38.94 | -11.94 | Pass | -39.21 | -12.21 | Pass | -37.75 | -10.75 | Pass | -39.67 | -12.67 | Pass
| 5600 | 0 | -2 | 2 | -1.13 | -1.13 | Pass | 0.5 | 0.5 | Pass | 0.3 | 0.3 | Pass | 0.88 | 0.88 | Pass | -27 | -41.47 | -14.47 | Pass | -42.46 | -15.46 | Pass | -42.61 | -15.61 | Pass | -43.13 | -16.13 | Pass
|  | 1 | -1 | 3 | 0.42 | -0.58 | Pass | 1.89 | 0.89 | Pass | 2.11 | 1.11 | Pass | 1.31 | 0.31 | Pass | -27 | -42.65 | -15.65 | Pass | -42.25 | -15.25 | Pass | -43.4 | -16.4 | Pass | -42.79 | -15.79 | Pass
|  | 2 | 0 | 4 | 1.2 | -0.8 | Pass | 2.5 | 0.5 | Pass | 2.6 | 0.6 | Pass | 2.9 | 0.9 | Pass | -27 | -42.88 | -15.88 | Pass | -43.61 | -16.61 | Pass | -43.07 | -16.07 | Pass | -43.16 | -16.16 | Pass
|  | 3 | 1 | 5 | 2.36 | -0.64 | Pass | 3.42 | 0.42 | Pass | 3.57 | 0.57 | Pass | 3.57 | 0.57 | Pass | -27 | -43.41 | -16.41 | Pass | -42.89 | -15.89 | Pass | -43 | -16 | Pass | -43.16 | -16.16 | Pass
|  | 4 | 2 | 6 | 3.98 | -0.02 | Pass | 4.47 | 0.47 | Pass | 4.42 | 0.42 | Pass | 4.65 | 0.65 | Pass | -27 | -43.26 | -16.26 | Pass | -43.76 | -16.76 | Pass | -43.6 | -16.6 | Pass | -43.41 | -16.41 | Pass
|  | 5 | 3 | 7 | 4.56 | -0.44 | Pass | 5.64 | 0.64 | Pass | 5.64 | 0.64 | Pass | 5.65 | 0.65 | Pass | -27 | -43.54 | -16.54 | Pass | -41.97 | -14.97 | Pass | -43.28 | -16.28 | Pass | -42.99 | -15.99 | Pass
|  | 6 | 4 | 8 | 5.52 | -0.48 | Pass | 6.35 | 0.35 | Pass | 6.52 | 0.52 | Pass | 6.57 | 0.57 | Pass | -27 | -43.47 | -16.47 | Pass | -43.56 | -16.56 | Pass | -43.4 | -16.4 | Pass | -43.36 | -16.36 | Pass
|  | 7 | 5 | 9 | 6.56 | -0.44 | Pass | 7.48 | 0.48 | Pass | 7.48 | 0.48 | Pass | 7.74 | 0.74 | Pass | -27 | -43.61 | -16.61 | Pass | -43.66 | -16.66 | Pass | -43.63 | -16.63 | Pass | -43.31 | -16.31 | Pass
|  | 8 | 6 | 10 | 7.75 | -0.25 | Pass | 8.45 | 0.45 | Pass | 8.77 | 0.77 | Pass | 8.56 | 0.56 | Pass | -27 | -43.18 | -16.18 | Pass | -43.53 | -16.53 | Pass | -42.61 | -15.61 | Pass | -44.38 | -17.38 | Pass
|  | 9 | 7 | 11 | 8.53 | -0.47 | Pass | 9.51 | 0.51 | Pass | 9.7 | 0.7 | Pass | 9.41 | 0.41 | Pass | -27 | -43.19 | -16.19 | Pass | -44 | -17 | Pass | -43.17 | -16.17 | Pass | -43.58 | -16.58 | Pass
|  | 10 | 8 | 12 | 9.53 | -0.47 | Pass | 10.41 | 0.41 | Pass | 10.84 | 0.84 | Pass | 10.53 | 0.53 | Pass | -27 | -42.97 | -15.97 | Pass | -44.19 | -17.19 | Pass | -43.67 | -16.67 | Pass | -43.48 | -16.48 | Pass
|  | 11 | 9 | 13 | 10.66 | -0.34 | Pass | 11.4 | 0.4 | Pass | 11.95 | 0.95 | Pass | 11.52 | 0.52 | Pass | -27 | -42.25 | -15.25 | Pass | -43.89 | -16.89 | Pass | -43.06 | -16.06 | Pass | -43.8 | -16.8 | Pass
|  | 12 | 10 | 14 | 11.77 | -0.23 | Pass | 12.5 | 0.5 | Pass | 13.18 | 1.18 | Pass | 12.56 | 0.56 | Pass | -27 | -42.59 | -15.59 | Pass | -42.61 | -15.61 | Pass | -43.07 | -16.07 | Pass | -44.22 | -17.22 | Pass
|  | 13 | 11 | 15 | 12.81 | -0.19 | Pass | 13.43 | 0.43 | Pass | 14.23 | 1.23 | Pass | 13.72 | 0.72 | Pass | -27 | -42.86 | -15.86 | Pass | -43.47 | -16.47 | Pass | -42.93 | -15.93 | Pass | -43.64 | -16.64 | Pass
|  | 14 | 12 | 16 | 13.8 | -0.2 | Pass | 14.68 | 0.68 | Pass | 15.02 | 1.02 | Pass | 14.43 | 0.43 | Pass | -27 | -41.85 | -14.85 | Pass | -42.99 | -15.99 | Pass | -42.8 | -15.8 | Pass | -43.34 | -16.34 | Pass
|  | 15 | 13 | 17 | 14.64 | -0.36 | Pass | 15.89 | 0.89 | Pass | 15.84 | 0.84 | Pass | 15.35 | 0.35 | Pass | -27 | -42.66 | -15.66 | Pass | -42.5 | -15.5 | Pass | -41.99 | -14.99 | Pass | -43.05 | -16.05 | Pass
|  | 16 | 14 | 18 | 15.77 | -0.23 | Pass | 16.75 | 0.75 | Pass | 16.82 | 0.82 | Pass | 16.58 | 0.58 | Pass | -27 | -42.04 | -15.04 | Pass | -42.23 | -15.23 | Pass | -43.38 | -16.38 | Pass | -42.91 | -15.91 | Pass
|  | 17 | 15 | 19 | 16.87 | -0.13 | Pass | 17.78 | 0.78 | Pass | 17.8 | 0.8 | Pass | 17.69 | 0.69 | Pass | -27 | -41.26 | -14.26 | Pass | -42.56 | -15.56 | Pass | -41.56 | -14.56 | Pass | -42.68 | -15.68 | Pass
|  | 18 | 16 | 20 | 17.99 | -0.01 | Pass | 18.75 | 0.75 | Pass | 18.95 | 0.95 | Pass | 18.61 | 0.61 | Pass | -27 | -41.9 | -14.9 | Pass | -42.04 | -15.04 | Pass | -41.43 | -14.43 | Pass | -41.25 | -14.25 | Pass
|  | 19 | 17 | 21 | 19.09 | 0.09 | Pass | 19.65 | 0.65 | Pass | 19.79 | 0.79 | Pass | 19.6 | 0.6 | Pass | -27 | -41.84 | -14.84 | Pass | -41.34 | -14.34 | Pass | -41.65 | -14.65 | Pass | -42.48 | -15.48 | Pass
|  | 20 | 18 | 22 | 20.07 | 0.07 | Pass | 20.72 | 0.72 | Pass | 20.77 | 0.77 | Pass | 20.52 | 0.52 | Pass | -27 | -40.77 | -13.77 | Pass | -41.14 | -14.14 | Pass | -41.06 | -14.06 | Pass | -41.35 | -14.35 | Pass
|  | 21 | 19 | 23 | 20.99 | -0.01 | Pass | 21.62 | 0.62 | Pass | 21.68 | 0.68 | Pass | 21.63 | 0.63 | Pass | -27 | -39.25 | -12.25 | Pass | -38.89 | -11.89 | Pass | -38.49 | -11.49 | Pass | -38.76 | -11.76 | Pass
| 5745 | 0 | -2 | 2 | -0.4 | -0.4 | Pass | 0.13 | 0.13 | Pass | -0.32 | -0.32 | Pass | 0.84 | 0.84 | Pass | -27 | -41.63 | -14.63 | Pass | -41.93 | -14.93 | Pass | -42.18 | -15.18 | Pass | -42.23 | -15.23 | Pass
|  | 1 | -1 | 3 | 1.02 | 0.02 | Pass | 1.77 | 0.77 | Pass | 1.89 | 0.89 | Pass | 1.36 | 0.36 | Pass | -27 | -42.53 | -15.53 | Pass | -43.39 | -16.39 | Pass | -43.37 | -16.37 | Pass | -42.21 | -15.21 | Pass
|  | 2 | 0 | 4 | 1.93 | -0.07 | Pass | 2.57 | 0.57 | Pass | 2.44 | 0.44 | Pass | 2.83 | 0.83 | Pass | -27 | -42.13 | -15.13 | Pass | -43.02 | -16.02 | Pass | -42.81 | -15.81 | Pass | -43.39 | -16.39 | Pass
|  | 3 | 1 | 5 | 2.65 | -0.35 | Pass | 3.59 | 0.59 | Pass | 3.74 | 0.74 | Pass | 3.6 | 0.6 | Pass | -27 | -42.9 | -15.9 | Pass | -43.08 | -16.08 | Pass | -43.15 | -16.15 | Pass | -43.51 | -16.51 | Pass
|  | 4 | 2 | 6 | 3.69 | -0.31 | Pass | 4.53 | 0.53 | Pass | 4.45 | 0.45 | Pass | 4.51 | 0.51 | Pass | -27 | -43.5 | -16.5 | Pass | -43.19 | -16.19 | Pass | -42.14 | -15.14 | Pass | -43.66 | -16.66 | Pass
|  | 5 | 3 | 7 | 4.52 | -0.48 | Pass | 5.49 | 0.49 | Pass | 5.51 | 0.51 | Pass | 5.57 | 0.57 | Pass | -27 | -42.75 | -15.75 | Pass | -42.69 | -15.69 | Pass | -42.67 | -15.67 | Pass | -43.25 | -16.25 | Pass
|  | 6 | 4 | 8 | 5.55 | -0.45 | Pass | 6.6 | 0.6 | Pass | 6.58 | 0.58 | Pass | 6.26 | 0.26 | Pass | -27 | -43.05 | -16.05 | Pass | -43.87 | -16.87 | Pass | -43.17 | -16.17 | Pass | -43.4 | -16.4 | Pass
|  | 7 | 5 | 9 | 6.64 | -0.36 | Pass | 7.46 | 0.46 | Pass | 7.7 | 0.7 | Pass | 7.62 | 0.62 | Pass | -27 | -43.55 | -16.55 | Pass | -43.19 | -16.19 | Pass | -43.58 | -16.58 | Pass | -43.33 | -16.33 | Pass
|  | 8 | 6 | 10 | 7.59 | -0.41 | Pass | 8.45 | 0.45 | Pass | 8.72 | 0.72 | Pass | 8.45 | 0.45 | Pass | -27 | -42.81 | -15.81 | Pass | -42.64 | -15.64 | Pass | -43.55 | -16.55 | Pass | -43.78 | -16.78 | Pass
|  | 9 | 7 | 11 | 8.75 | -0.25 | Pass | 9.46 | 0.46 | Pass | 9.9 | 0.9 | Pass | 9.15 | 0.15 | Pass | -27 | -43.66 | -16.66 | Pass | -42.31 | -15.31 | Pass | -43.66 | -16.66 | Pass | -43.37 | -16.37 | Pass
|  | 10 | 8 | 12 | 9.94 | -0.06 | Pass | 10.49 | 0.49 | Pass | 10.24 | 0.24 | Pass | 10.04 | 0.04 | Pass | -27 | -44.1 | -17.1 | Pass | -42.72 | -15.72 | Pass | -43.51 | -16.51 | Pass | -43.2 | -16.2 | Pass
|  | 11 | 9 | 13 | 10.76 | -0.24 | Pass | 11.54 | 0.54 | Pass | 11.38 | 0.38 | Pass | 11.21 | 0.21 | Pass | -27 | -43.53 | -16.53 | Pass | -42.9 | -15.9 | Pass | -43.54 | -16.54 | Pass | -44.04 | -17.04 | Pass
|  | 12 | 10 | 14 | 11.87 | -0.13 | Pass | 12.58 | 0.58 | Pass | 12.32 | 0.32 | Pass | 12.16 | 0.16 | Pass | -27 | -43.18 | -16.18 | Pass | -42.36 | -15.36 | Pass | -43.19 | -16.19 | Pass | -42.97 | -15.97 | Pass
|  | 13 | 11 | 15 | 12.83 | -0.17 | Pass | 13.46 | 0.46 | Pass | 13.45 | 0.45 | Pass | 12.99 | -0.01 | Pass | -27 | -42.9 | -15.9 | Pass | -42.72 | -15.72 | Pass | -42.8 | -15.8 | Pass | -43.27 | -16.27 | Pass
|  | 14 | 12 | 16 | 13.66 | -0.34 | Pass | 14.61 | 0.61 | Pass | 14.59 | 0.59 | Pass | 14.09 | 0.09 | Pass | -27 | -43.22 | -16.22 | Pass | -42.65 | -15.65 | Pass | -41.82 | -14.82 | Pass | -43.31 | -16.31 | Pass
|  | 15 | 13 | 17 | 15.04 | 0.04 | Pass | 15.65 | 0.65 | Pass | 15.6 | 0.6 | Pass | 15.29 | 0.29 | Pass | -27 | -41.9 | -14.9 | Pass | -42.09 | -15.09 | Pass | -43.34 | -16.34 | Pass | -43.35 | -16.35 | Pass
|  | 16 | 14 | 18 | 16.2 | 0.2 | Pass | 16.84 | 0.84 | Pass | 16.49 | 0.49 | Pass | 16.45 | 0.45 | Pass | -27 | -42.71 | -15.71 | Pass | -41.46 | -14.46 | Pass | -43.04 | -16.04 | Pass | -43.66 | -16.66 | Pass
|  | 17 | 15 | 19 | 17.1 | 0.1 | Pass | 17.71 | 0.71 | Pass | 17.46 | 0.46 | Pass | 17.44 | 0.44 | Pass | -27 | -42.01 | -15.01 | Pass | -41.03 | -14.03 | Pass | -41.71 | -14.71 | Pass | -42.59 | -15.59 | Pass
|  | 18 | 16 | 20 | 17.99 | -0.01 | Pass | 18.68 | 0.68 | Pass | 18.58 | 0.58 | Pass | 18.55 | 0.55 | Pass | -27 | -41.85 | -14.85 | Pass | -40.56 | -13.56 | Pass | -42.59 | -15.59 | Pass | -41.99 | -14.99 | Pass
|  | 19 | 17 | 21 | 18.87 | -0.13 | Pass | 19.67 | 0.67 | Pass | 19.67 | 0.67 | Pass | 19.46 | 0.46 | Pass | -27 | -41.86 | -14.86 | Pass | -39.18 | -12.18 | Pass | -42.11 | -15.11 | Pass | -41.49 | -14.49 | Pass
|  | 20 | 18 | 22 | 19.8 | -0.2 | Pass | 20.74 | 0.74 | Pass | 20.57 | 0.57 | Pass | 20.46 | 0.46 | Pass | -27 | -41.28 | -14.28 | Pass | -37.92 | -10.92 | Pass | -39.41 | -12.41 | Pass | -38.42 | -11.42 | Pass
|  | 21 | 19 | 23 | 20.77 | -0.23 | Pass | 21.66 | 0.66 | Pass | 21.61 | 0.61 | Pass | 21.54 | 0.54 | Pass | -27 | -40.49 | -13.49 | Pass | -36.13 | -9.13 | Pass | -36.13 | -9.13 | Pass | -35.87 | -8.87 | Pass
| 5785 | 0 | -2 | 2 | -0.55 | -0.55 | Pass | 0.22 | 0.22 | Pass | 0.15 | 0.15 | Pass | -0.17 | -0.17 | Pass | -27 | -42.16 | -15.16 | Pass | -42.12 | -15.12 | Pass | -42.06 | -15.06 | Pass | -41.83 | -14.83 | Pass
|  | 1 | -1 | 3 | 1.17 | 0.17 | Pass | 1.42 | 0.42 | Pass | 1.13 | 0.13 | Pass | 1.13 | 0.13 | Pass | -27 | -42.49 | -15.49 | Pass | -42.18 | -15.18 | Pass | -42.5 | -15.5 | Pass | -42.39 | -15.39 | Pass
|  | 2 | 0 | 4 | 1.68 | -0.32 | Pass | 2.81 | 0.81 | Pass | 2.83 | 0.83 | Pass | 2.34 | 0.34 | Pass | -27 | -42.56 | -15.56 | Pass | -42.85 | -15.85 | Pass | -42.43 | -15.43 | Pass | -43.31 | -16.31 | Pass
|  | 3 | 1 | 5 | 2.52 | -0.48 | Pass | 3.77 | 0.77 | Pass | 2.95 | -0.05 | Pass | 3.02 | 0.02 | Pass | -27 | -42.78 | -15.78 | Pass | -43.07 | -16.07 | Pass | -42.03 | -15.03 | Pass | -43.2 | -16.2 | Pass
|  | 4 | 2 | 6 | 3.64 | -0.36 | Pass | 4.64 | 0.64 | Pass | 4.11 | 0.11 | Pass | 4.11 | 0.11 | Pass | -27 | -42.75 | -15.75 | Pass | -42.63 | -15.63 | Pass | -43.12 | -16.12 | Pass | -43.25 | -16.25 | Pass
|  | 5 | 3 | 7 | 4.51 | -0.49 | Pass | 5.58 | 0.58 | Pass | 5.28 | 0.28 | Pass | 5.37 | 0.37 | Pass | -27 | -43.09 | -16.09 | Pass | -43.65 | -16.65 | Pass | -43.53 | -16.53 | Pass | -43.22 | -16.22 | Pass
|  | 6 | 4 | 8 | 5.31 | -0.69 | Pass | 6.61 | 0.61 | Pass | 6.27 | 0.27 | Pass | 6.3 | 0.3 | Pass | -27 | -43.14 | -16.14 | Pass | -43.15 | -16.15 | Pass | -43.02 | -16.02 | Pass | -43.04 | -16.04 | Pass
|  | 7 | 5 | 9 | 6.59 | -0.41 | Pass | 7.48 | 0.48 | Pass | 7.47 | 0.47 | Pass | 7.17 | 0.17 | Pass | -27 | -43.14 | -16.14 | Pass | -42.93 | -15.93 | Pass | -43.73 | -16.73 | Pass | -42.53 | -15.53 | Pass
|  | 8 | 6 | 10 | 7.69 | -0.31 | Pass | 8.59 | 0.59 | Pass | 8.39 | 0.39 | Pass | 8.36 | 0.36 | Pass | -27 | -43.33 | -16.33 | Pass | -43.24 | -16.24 | Pass | -43.6 | -16.6 | Pass | -42.81 | -15.81 | Pass
|  | 9 | 7 | 11 | 8.57 | -0.43 | Pass | 9.53 | 0.53 | Pass | 9.63 | 0.63 | Pass | 8.83 | -0.17 | Pass | -27 | -43.12 | -16.12 | Pass | -42.92 | -15.92 | Pass | -43.38 | -16.38 | Pass | -43.18 | -16.18 | Pass
|  | 10 | 8 | 12 | 9.64 | -0.36 | Pass | 10.55 | 0.55 | Pass | 10.23 | 0.23 | Pass | 9.84 | -0.16 | Pass | -27 | -43.56 | -16.56 | Pass | -44.05 | -17.05 | Pass | -43.54 | -16.54 | Pass | -44.23 | -17.23 | Pass
|  | 11 | 9 | 13 | 10.74 | -0.26 | Pass | 11.74 | 0.74 | Pass | 11.35 | 0.35 | Pass | 10.81 | -0.19 | Pass | -27 | -43.02 | -16.02 | Pass | -42.88 | -15.88 | Pass | -43.02 | -16.02 | Pass | -43.57 | -16.57 | Pass
|  | 12 | 10 | 14 | 11.78 | -0.22 | Pass | 12.7 | 0.7 | Pass | 12.4 | 0.4 | Pass | 11.76 | -0.24 | Pass | -27 | -43.04 | -16.04 | Pass | -42.06 | -15.06 | Pass | -42.51 | -15.51 | Pass | -43.78 | -16.78 | Pass
|  | 13 | 11 | 15 | 12.85 | -0.15 | Pass | 13.72 | 0.72 | Pass | 13.42 | 0.42 | Pass | 13.01 | 0.01 | Pass | -27 | -42.64 | -15.64 | Pass | -42.63 | -15.63 | Pass | -41.97 | -14.97 | Pass | -43.46 | -16.46 | Pass
|  | 14 | 12 | 16 | 13.64 | -0.36 | Pass | 14.62 | 0.62 | Pass | 14.59 | 0.59 | Pass | 13.55 | -0.45 | Pass | -27 | -42.9 | -15.9 | Pass | -42.74 | -15.74 | Pass | -42.4 | -15.4 | Pass | -43.09 | -16.09 | Pass
|  | 15 | 13 | 17 | 14.93 | -0.07 | Pass | 15.84 | 0.84 | Pass | 15.34 | 0.34 | Pass | 15.16 | 0.16 | Pass | -27 | -42.34 | -15.34 | Pass | -42.3 | -15.3 | Pass | -42.03 | -15.03 | Pass | -43.12 | -16.12 | Pass
|  | 16 | 14 | 18 | 16.08 | 0.08 | Pass | 16.88 | 0.88 | Pass | 16.33 | 0.33 | Pass | 16.22 | 0.22 | Pass | -27 | -42.76 | -15.76 | Pass | -41.53 | -14.53 | Pass | -41.84 | -14.84 | Pass | -43.45 | -16.45 | Pass
|  | 17 | 15 | 19 | 16.99 | -0.01 | Pass | 17.92 | 0.92 | Pass | 17.52 | 0.52 | Pass | 17.36 | 0.36 | Pass | -27 | -42.88 | -15.88 | Pass | -40.61 | -13.61 | Pass | -41.13 | -14.13 | Pass | -42 | -15 | Pass
|  | 18 | 16 | 20 | 18 | 0 | Pass | 18.81 | 0.81 | Pass | 18.47 | 0.47 | Pass | 18.36 | 0.36 | Pass | -27 | -41.54 | -14.54 | Pass | -40.27 | -13.27 | Pass | -41.68 | -14.68 | Pass | -41.59 | -14.59 | Pass
|  | 19 | 17 | 21 | 18.78 | -0.22 | Pass | 19.79 | 0.79 | Pass | 19.6 | 0.6 | Pass | 19.25 | 0.25 | Pass | -27 | -41.83 | -14.83 | Pass | -37.6 | -10.6 | Pass | -41.83 | -14.83 | Pass | -41.57 | -14.57 | Pass
|  | 20 | 18 | 22 | 19.75 | -0.25 | Pass | 20.83 | 0.83 | Pass | 20.49 | 0.49 | Pass | 20.31 | 0.31 | Pass | -27 | -41.77 | -14.77 | Pass | -36.33 | -9.33 | Pass | -40.92 | -13.92 | Pass | -40.83 | -13.83 | Pass
|  | 21 | 19 | 23 | 20.69 | -0.31 | Pass | 21.9 | 0.9 | Pass | 21.48 | 0.48 | Pass | 21.44 | 0.44 | Pass | -27 | -39.19 | -12.19 | Pass | -33.88 | -6.88 | Pass | -39.77 | -12.77 | Pass | -37.66 | -10.66 | Pass
| 5825 | 0 | -2 | 2 | -0.52 | -0.52 | Pass | 0.33 | 0.33 | Pass | 1.12 | 1.12 | Pass | 0.38 | 0.38 | Pass | -27 | -42.34 | -15.34 | Pass | -41.96 | -14.96 | Pass | -41.75 | -14.75 | Pass | -42.22 | -15.22 | Pass
|  | 1 | -1 | 3 | 0.49 | -0.51 | Pass | 1.54 | 0.54 | Pass | 1.71 | 0.71 | Pass | 1.91 | 0.91 | Pass | -27 | -42.13 | -15.13 | Pass | -41.91 | -14.91 | Pass | -42.9 | -15.9 | Pass | -42.05 | -15.05 | Pass
|  | 2 | 0 | 4 | 1.88 | -0.12 | Pass | 2.33 | 0.33 | Pass | 2.82 | 0.82 | Pass | 2.32 | 0.32 | Pass | -27 | -42.4 | -15.4 | Pass | -43.15 | -16.15 | Pass | -42.96 | -15.96 | Pass | -42.99 | -15.99 | Pass
|  | 3 | 1 | 5 | 2.66 | -0.34 | Pass | 3.55 | 0.55 | Pass | 3.91 | 0.91 | Pass | 3.04 | 0.04 | Pass | -27 | -42.85 | -15.85 | Pass | -43.29 | -16.29 | Pass | -43.52 | -16.52 | Pass | -43.43 | -16.43 | Pass
|  | 4 | 2 | 6 | 3.36 | -0.64 | Pass | 4.63 | 0.63 | Pass | 4 | 0 | Pass | 4 | 0 | Pass | -27 | -42.38 | -15.38 | Pass | -42.99 | -15.99 | Pass | -42.75 | -15.75 | Pass | -43.09 | -16.09 | Pass
|  | 5 | 3 | 7 | 4.42 | -0.58 | Pass | 5.38 | 0.38 | Pass | 5.77 | 0.77 | Pass | 5.21 | 0.21 | Pass | -27 | -43.13 | -16.13 | Pass | -42.64 | -15.64 | Pass | -43.67 | -16.67 | Pass | -42.93 | -15.93 | Pass
|  | 6 | 4 | 8 | 5.41 | -0.59 | Pass | 6.18 | 0.18 | Pass | 6.05 | 0.05 | Pass | 5.96 | -0.04 | Pass | -27 | -42.05 | -15.05 | Pass | -43.01 | -16.01 | Pass | -42.37 | -15.37 | Pass | -43.46 | -16.46 | Pass
|  | 7 | 5 | 9 | 6.52 | -0.48 | Pass | 7.49 | 0.49 | Pass | 7.38 | 0.38 | Pass | 7.02 | 0.02 | Pass | -27 | -42.85 | -15.85 | Pass | -43.69 | -16.69 | Pass | -42.07 | -15.07 | Pass | -42.61 | -15.61 | Pass
|  | 8 | 6 | 10 | 7.57 | -0.43 | Pass | 8.71 | 0.71 | Pass | 8.13 | 0.13 | Pass | 7.97 | -0.03 | Pass | -27 | -43.43 | -16.43 | Pass | -43.46 | -16.46 | Pass | -43.19 | -16.19 | Pass | -42.63 | -15.63 | Pass
|  | 9 | 7 | 11 | 9.04 | 0.04 | Pass | 9.53 | 0.53 | Pass | 9.33 | 0.33 | Pass | 9.13 | 0.13 | Pass | -27 | -43.12 | -16.12 | Pass | -42.88 | -15.88 | Pass | -41.9 | -14.9 | Pass | -43.85 | -16.85 | Pass
|  | 10 | 8 | 12 | 10.13 | 0.13 | Pass | 10.64 | 0.64 | Pass | 10.41 | 0.41 | Pass | 10.18 | 0.18 | Pass | -27 | -42.5 | -15.5 | Pass | -42.97 | -15.97 | Pass | -42.66 | -15.66 | Pass | -43.7 | -16.7 | Pass
|  | 11 | 9 | 13 | 11.25 | 0.25 | Pass | 11.82 | 0.82 | Pass | 11.64 | 0.64 | Pass | 11.23 | 0.23 | Pass | -27 | -41.99 | -14.99 | Pass | -43.02 | -16.02 | Pass | -42.73 | -15.73 | Pass | -43.13 | -16.13 | Pass
|  | 12 | 10 | 14 | 12.32 | 0.32 | Pass | 12.74 | 0.74 | Pass | 12.43 | 0.43 | Pass | 12.18 | 0.18 | Pass | -27 | -42.34 | -15.34 | Pass | -42.12 | -15.12 | Pass | -43.37 | -16.37 | Pass | -44 | -17 | Pass
|  | 13 | 11 | 15 | 13.17 | 0.17 | Pass | 13.97 | 0.97 | Pass | 13.51 | 0.51 | Pass | 13.2 | 0.2 | Pass | -27 | -43.1 | -16.1 | Pass | -43.13 | -16.13 | Pass | -42.08 | -15.08 | Pass | -43.47 | -16.47 | Pass
|  | 14 | 12 | 16 | 14.3 | 0.3 | Pass | 14.83 | 0.83 | Pass | 14.55 | 0.55 | Pass | 14.17 | 0.17 | Pass | -27 | -41.04 | -14.04 | Pass | -42.15 | -15.15 | Pass | -42.19 | -15.19 | Pass | -42.72 | -15.72 | Pass
|  | 15 | 13 | 17 | 15.21 | 0.21 | Pass | 15.7 | 0.7 | Pass | 15.58 | 0.58 | Pass | 15.26 | 0.26 | Pass | -27 | -41.24 | -14.24 | Pass | -42.27 | -15.27 | Pass | -42.61 | -15.61 | Pass | -43.01 | -16.01 | Pass
|  | 16 | 14 | 18 | 16.02 | 0.02 | Pass | 16.78 | 0.78 | Pass | 16.6 | 0.6 | Pass | 16.21 | 0.21 | Pass | -27 | -42.99 | -15.99 | Pass | -42.94 | -15.94 | Pass | -42.54 | -15.54 | Pass | -42.78 | -15.78 | Pass
|  | 17 | 15 | 19 | 17.03 | 0.03 | Pass | 17.88 | 0.88 | Pass | 17.45 | 0.45 | Pass | 17.2 | 0.2 | Pass | -27 | -42.7 | -15.7 | Pass | -41.32 | -14.32 | Pass | -41.9 | -14.9 | Pass | -42.83 | -15.83 | Pass
|  | 18 | 16 | 20 | 18.03 | 0.03 | Pass | 18.88 | 0.88 | Pass | 18.29 | 0.29 | Pass | 18.31 | 0.31 | Pass | -27 | -41.64 | -14.64 | Pass | -38.28 | -11.28 | Pass | -41.73 | -14.73 | Pass | -42.76 | -15.76 | Pass
|  | 19 | 17 | 21 | 18.82 | -0.18 | Pass | 19.79 | 0.79 | Pass | 19.23 | 0.23 | Pass | 19.26 | 0.26 | Pass | -27 | -42.44 | -15.44 | Pass | -37.23 | -10.23 | Pass | -41.71 | -14.71 | Pass | -42.21 | -15.21 | Pass
|  | 20 | 18 | 22 | 19.79 | -0.21 | Pass | 20.72 | 0.72 | Pass | 20.29 | 0.29 | Pass | 20.34 | 0.34 | Pass | -27 | -40.95 | -13.95 | Pass | -35.17 | -8.17 | Pass | -41.77 | -14.77 | Pass | -41 | -14 | Pass
|  | 21 | 19 | 23 | 20.78 | -0.22 | Pass | 21.77 | 0.77 | Pass | 21.3 | 0.3 | Pass | 21.35 | 0.35 | Pass | -27 | -40.22 | -13.22 | Pass | -33.81 | -6.81 | Pass | -39.24 | -12.24 | Pass | -39.28 | -12.28 | Pass
11N-HT40-MCS0 | 5190 | 0 | -2 | 2 | -0.4 | -0.4 | Pass | 0.39 | 0.39 | Pass | 0.36 | 0.36 | Pass | 1 | 1 | Pass | -5 | -16.61 | -11.61 | Pass | -16.65 | -11.65 | Pass | -16.9 | -11.9 | Pass | -16.69 | -11.69 | Pass
|  | 1 | -1 | 3 | 0.71 | -0.29 | Pass | 2.07 | 1.07 | Pass | 2.9 | 1.9 | Pass | 1.29 | 0.29 | Pass | -5 | -16.7 | -11.7 | Pass | -16.58 | -11.58 | Pass | -16.56 | -11.56 | Pass | -16.76 | -11.76 | Pass
|  | 2 | 0 | 4 | 2.02 | 0.02 | Pass | 2.62 | 0.62 | Pass | 2.71 | 0.71 | Pass | 2.3 | 0.3 | Pass | -5 | -16.67 | -11.67 | Pass | -16.76 | -11.76 | Pass | -16.96 | -11.96 | Pass | -16.57 | -11.57 | Pass
|  | 3 | 1 | 5 | 2.85 | -0.15 | Pass | 3.29 | 0.29 | Pass | 3.99 | 0.99 | Pass | 3.45 | 0.45 | Pass | -5 | -16.6 | -11.6 | Pass | -16.66 | -11.66 | Pass | -16.75 | -11.75 | Pass | -16.78 | -11.78 | Pass
|  | 4 | 2 | 6 | 4.21 | 0.21 | Pass | 4.36 | 0.36 | Pass | 4.81 | 0.81 | Pass | 4.48 | 0.48 | Pass | -5 | -16.47 | -11.47 | Pass | -16.71 | -11.71 | Pass | -16.81 | -11.81 | Pass | -16.74 | -11.74 | Pass
|  | 5 | 3 | 7 | 4.91 | -0.09 | Pass | 5.65 | 0.65 | Pass | 6.12 | 1.12 | Pass | 5.4 | 0.4 | Pass | -5 | -16.74 | -11.74 | Pass | -16.76 | -11.76 | Pass | -16.73 | -11.73 | Pass | -16.76 | -11.76 | Pass
|  | 6 | 4 | 8 | 6.01 | 0.01 | Pass | 6.57 | 0.57 | Pass | 7.13 | 1.13 | Pass | 6.57 | 0.57 | Pass | -5 | -16.61 | -11.61 | Pass | -16.44 | -11.44 | Pass | -16.5 | -11.5 | Pass | -16.54 | -11.54 | Pass
|  | 7 | 5 | 9 | 7.02 | 0.02 | Pass | 7.46 | 0.46 | Pass | 7.74 | 0.74 | Pass | 7.69 | 0.69 | Pass | -5 | -16.64 | -11.64 | Pass | -16.7 | -11.7 | Pass | -16.67 | -11.67 | Pass | -16.69 | -11.69 | Pass
|  | 8 | 6 | 10 | 8.01 | 0.01 | Pass | 8.39 | 0.39 | Pass | 8.95 | 0.95 | Pass | 8.61 | 0.61 | Pass | -5 | -16.45 | -11.45 | Pass | -16.81 | -11.81 | Pass | -16.62 | -11.62 | Pass | -16.61 | -11.61 | Pass
|  | 9 | 7 | 11 | 8.76 | -0.24 | Pass | 9.47 | 0.47 | Pass | 9.77 | 0.77 | Pass | 8.99 | -0.01 | Pass | -5 | -16.49 | -11.49 | Pass | -16.7 | -11.7 | Pass | -16.68 | -11.68 | Pass | -16.76 | -11.76 | Pass
|  | 10 | 8 | 12 | 9.93 | -0.07 | Pass | 10.39 | 0.39 | Pass | 10.85 | 0.85 | Pass | 10.05 | 0.05 | Pass | -5 | -16.71 | -11.71 | Pass | -16.62 | -11.62 | Pass | -16.62 | -11.62 | Pass | -16.59 | -11.59 | Pass
|  | 11 | 9 | 13 | 11.02 | 0.02 | Pass | 11.23 | 0.23 | Pass | 11.86 | 0.86 | Pass | 10.93 | -0.07 | Pass | -5 | -16.61 | -11.61 | Pass | -16.6 | -11.6 | Pass | -16.48 | -11.48 | Pass | -16.5 | -11.5 | Pass
|  | 12 | 10 | 14 | 12.1 | 0.1 | Pass | 12.46 | 0.46 | Pass | 12.98 | 0.98 | Pass | 12.05 | 0.05 | Pass | -5 | -16.4 | -11.4 | Pass | -16.73 | -11.73 | Pass | -16.64 | -11.64 | Pass | -16.58 | -11.58 | Pass
|  | 13 | 11 | 15 | 13.1 | 0.1 | Pass | 13.35 | 0.35 | Pass | 13.93 | 0.93 | Pass | 12.91 | -0.09 | Pass | -5 | -16.61 | -11.61 | Pass | -16.71 | -11.71 | Pass | -16.54 | -11.54 | Pass | -16.56 | -11.56 | Pass
|  | 14 | 12 | 16 | 14.09 | 0.09 | Pass | 14.49 | 0.49 | Pass | 14.99 | 0.99 | Pass | 13.89 | -0.11 | Pass | -5 | -16.58 | -11.58 | Pass | -16.58 | -11.58 | Pass | -16.41 | -11.41 | Pass | -16.62 | -11.62 | Pass
|  | 15 | 13 | 17 | 14.9 | -0.1 | Pass | 15.43 | 0.43 | Pass | 16.03 | 1.03 | Pass | 15.18 | 0.18 | Pass | -5 | -16.67 | -11.67 | Pass | -16.69 | -11.69 | Pass | -16.75 | -11.75 | Pass | -16.58 | -11.58 | Pass
|  | 16 | 14 | 18 | 15.73 | -0.27 | Pass | 16.46 | 0.46 | Pass | 16.94 | 0.94 | Pass | 16.21 | 0.21 | Pass | -5 | -16.45 | -11.45 | Pass | -16.6 | -11.6 | Pass | -16.87 | -11.87 | Pass | -16.78 | -11.78 | Pass
|  | 17 | 15 | 19 | 16.94 | -0.06 | Pass | 17.47 | 0.47 | Pass | 17.93 | 0.93 | Pass | 17.46 | 0.46 | Pass | -5 | -16.3 | -11.3 | Pass | -16.59 | -11.59 | Pass | -16.6 | -11.6 | Pass | -16.6 | -11.6 | Pass
|  | 18 | 16 | 20 | 18.03 | 0.03 | Pass | 18.46 | 0.46 | Pass | 18.92 | 0.92 | Pass | 18.54 | 0.54 | Pass | -5 | -16.87 | -11.87 | Pass | -16.83 | -11.83 | Pass | -16.67 | -11.67 | Pass | -16.85 | -11.85 | Pass
|  | 19 | 17 | 21 | 19.02 | 0.02 | Pass | 19.42 | 0.42 | Pass | 19.93 | 0.93 | Pass | 19.4 | 0.4 | Pass | -5 | -16.66 | -11.66 | Pass | -16.81 | -11.81 | Pass | -16.52 | -11.52 | Pass | -16.77 | -11.77 | Pass
|  | 20 | 18 | 22 | 20.01 | 0.01 | Pass | 20.41 | 0.41 | Pass | 20.96 | 0.96 | Pass | 20.35 | 0.35 | Pass | -5 | -16.78 | -11.78 | Pass | -16.62 | -11.62 | Pass | -16.8 | -11.8 | Pass | -16.44 | -11.44 | Pass
|  | 21 | 19 | 23 | 21.06 | 0.06 | Pass | 21.54 | 0.54 | Pass | 21.95 | 0.95 | Pass | 21.45 | 0.45 | Pass | -5 | -16.81 | -11.81 | Pass | -16.78 | -11.78 | Pass | -16.57 | -11.57 | Pass | -16.55 | -11.55 | Pass
|  | 22 | 20 | 24 | 22 | 0 | Pass | 22.47 | 0.47 | Pass | 22.88 | 0.88 | Pass | 22.39 | 0.39 | Pass | -5 | -16.52 | -11.52 | Pass | -16.58 | -11.58 | Pass | -16.42 | -11.42 | Pass | -16.43 | -11.43 | Pass
| 5270 | 0 | -2 | 2 | -0.25 | -0.25 | Pass | 0.29 | 0.29 | Pass | 0.79 | 0.79 | Pass | 0.7 | 0.7 | Pass | -5 | -16.67 | -11.67 | Pass | -16.65 | -11.65 | Pass | -16.73 | -11.73 | Pass | -16.64 | -11.64 | Pass
|  | 1 | -1 | 3 | 0.86 | -0.14 | Pass | 1.38 | 0.38 | Pass | 1.69 | 0.69 | Pass | 1.63 | 0.63 | Pass | -5 | -16.6 | -11.6 | Pass | -16.68 | -11.68 | Pass | -16.78 | -11.78 | Pass | -16.58 | -11.58 | Pass
|  | 2 | 0 | 4 | 2.05 | 0.05 | Pass | 1.91 | -0.09 | Pass | 2.96 | 0.96 | Pass | 2.47 | 0.47 | Pass | -5 | -16.94 | -11.94 | Pass | -16.62 | -11.62 | Pass | -16.61 | -11.61 | Pass | -16.39 | -11.39 | Pass
|  | 3 | 1 | 5 | 2.81 | -0.19 | Pass | 3.18 | 0.18 | Pass | 3.69 | 0.69 | Pass | 3.55 | 0.55 | Pass | -5 | -16.42 | -11.42 | Pass | -16.57 | -11.57 | Pass | -16.67 | -11.67 | Pass | -16.44 | -11.44 | Pass
|  | 4 | 2 | 6 | 3.88 | -0.12 | Pass | 4.34 | 0.34 | Pass | 4.96 | 0.96 | Pass | 4.39 | 0.39 | Pass | -5 | -16.55 | -11.55 | Pass | -16.46 | -11.46 | Pass | -16.6 | -11.6 | Pass | -16.54 | -11.54 | Pass
|  | 5 | 3 | 7 | 5.06 | 0.06 | Pass | 5.1 | 0.1 | Pass | 5.85 | 0.85 | Pass | 5.59 | 0.59 | Pass | -5 | -16.78 | -11.78 | Pass | -16.67 | -11.67 | Pass | -16.54 | -11.54 | Pass | -16.54 | -11.54 | Pass
|  | 6 | 4 | 8 | 5.98 | -0.02 | Pass | 6.09 | 0.09 | Pass | 6.55 | 0.55 | Pass | 6.61 | 0.61 | Pass | -5 | -16.64 | -11.64 | Pass | -16.49 | -11.49 | Pass | -16.48 | -11.48 | Pass | -16.52 | -11.52 | Pass
|  | 7 | 5 | 9 | 6.98 | -0.02 | Pass | 7.34 | 0.34 | Pass | 7.76 | 0.76 | Pass | 7.57 | 0.57 | Pass | -5 | -16.73 | -11.73 | Pass | -16.68 | -11.68 | Pass | -16.57 | -11.57 | Pass | -16.51 | -11.51 | Pass
|  | 8 | 6 | 10 | 8.04 | 0.04 | Pass | 8.22 | 0.22 | Pass | 8.92 | 0.92 | Pass | 8.77 | 0.77 | Pass | -5 | -16.62 | -11.62 | Pass | -16.57 | -11.57 | Pass | -16.43 | -11.43 | Pass | -16.71 | -11.71 | Pass
|  | 9 | 7 | 11 | 8.99 | -0.01 | Pass | 9.33 | 0.33 | Pass | 9.7 | 0.7 | Pass | 9.69 | 0.69 | Pass | -5 | -16.68 | -11.68 | Pass | -16.55 | -11.55 | Pass | -16.72 | -11.72 | Pass | -16.95 | -11.95 | Pass
|  | 10 | 8 | 12 | 10.03 | 0.03 | Pass | 10.17 | 0.17 | Pass | 10.7 | 0.7 | Pass | 10.51 | 0.51 | Pass | -5 | -16.28 | -11.28 | Pass | -16.67 | -11.67 | Pass | -16.53 | -11.53 | Pass | -16.46 | -11.46 | Pass
|  | 11 | 9 | 13 | 11.06 | 0.06 | Pass | 11.24 | 0.24 | Pass | 11.82 | 0.82 | Pass | 11.49 | 0.49 | Pass | -5 | -16.72 | -11.72 | Pass | -16.91 | -11.91 | Pass | -16.97 | -11.97 | Pass | -16.9 | -11.9 | Pass
|  | 12 | 10 | 14 | 12.18 | 0.18 | Pass | 12.28 | 0.28 | Pass | 12.61 | 0.61 | Pass | 12.61 | 0.61 | Pass | -5 | -16.51 | -11.51 | Pass | -16.83 | -11.83 | Pass | -16.83 | -11.83 | Pass | -16.54 | -11.54 | Pass
|  | 13 | 11 | 15 | 13.13 | 0.13 | Pass | 13.21 | 0.21 | Pass | 13.74 | 0.74 | Pass | 13.44 | 0.44 | Pass | -5 | -16.61 | -11.61 | Pass | -16.54 | -11.54 | Pass | -16.53 | -11.53 | Pass | -16.5 | -11.5 | Pass
|  | 14 | 12 | 16 | 14.08 | 0.08 | Pass | 14.39 | 0.39 | Pass | 14.79 | 0.79 | Pass | 14.47 | 0.47 | Pass | -5 | -16.61 | -11.61 | Pass | -16.3 | -11.3 | Pass | -16.81 | -11.81 | Pass | -16.41 | -11.41 | Pass
|  | 15 | 13 | 17 | 15.09 | 0.09 | Pass | 15.49 | 0.49 | Pass | 15.67 | 0.67 | Pass | 15.26 | 0.26 | Pass | -5 | -16.54 | -11.54 | Pass | -16.46 | -11.46 | Pass | -16.56 | -11.56 | Pass | -16.5 | -11.5 | Pass
|  | 16 | 14 | 18 | 16.16 | 0.16 | Pass | 16.33 | 0.33 | Pass | 16.8 | 0.8 | Pass | 16.47 | 0.47 | Pass | -5 | -16.62 | -11.62 | Pass | -16.97 | -11.97 | Pass | -16.97 | -11.97 | Pass | -16.56 | -11.56 | Pass
|  | 17 | 15 | 19 | 17.16 | 0.16 | Pass | 17.36 | 0.36 | Pass | 17.73 | 0.73 | Pass | 17.71 | 0.71 | Pass | -5 | -16.48 | -11.48 | Pass | -16.56 | -11.56 | Pass | -16.57 | -11.57 | Pass | -16.3 | -11.3 | Pass
|  | 18 | 16 | 20 | 18.03 | 0.03 | Pass | 18.46 | 0.46 | Pass | 18.8 | 0.8 | Pass | 18.71 | 0.71 | Pass | -5 | -16.44 | -11.44 | Pass | -16.45 | -11.45 | Pass | -16.64 | -11.64 | Pass | -16.5 | -11.5 | Pass
|  | 19 | 17 | 21 | 19.05 | 0.05 | Pass | 19.31 | 0.31 | Pass | 19.77 | 0.77 | Pass | 19.49 | 0.49 | Pass | -5 | -16.49 | -11.49 | Pass | -16.46 | -11.46 | Pass | -16.38 | -11.38 | Pass | -16.43 | -11.43 | Pass
|  | 20 | 18 | 22 | 20.06 | 0.06 | Pass | 20.26 | 0.26 | Pass | 20.78 | 0.78 | Pass | 20.58 | 0.58 | Pass | -5 | -16.41 | -11.41 | Pass | -16.57 | -11.57 | Pass | -16.52 | -11.52 | Pass | -16.51 | -11.51 | Pass
|  | 21 | 19 | 23 | 21.09 | 0.09 | Pass | 21.35 | 0.35 | Pass | 21.83 | 0.83 | Pass | 21.49 | 0.49 | Pass | -5 | -16.62 | -11.62 | Pass | -16.71 | -11.71 | Pass | -16.56 | -11.56 | Pass | -16.73 | -11.73 | Pass
|  | 22 | 20 | 24 | 22.09 | 0.09 | Pass | 22.31 | 0.31 | Pass | 22.74 | 0.74 | Pass | 22.65 | 0.65 | Pass | -5 | -16.73 | -11.73 | Pass | -16.48 | -11.48 | Pass | -16.81 | -11.81 | Pass | -16.54 | -11.54 | Pass
| 5310 | 0 | -2 | 2 | 0.22 | 0.22 | Pass | 0.59 | 0.59 | Pass | 0.99 | 0.99 | Pass | 0.32 | 0.32 | Pass | -5 | -16.63 | -11.63 | Pass | -16.71 | -11.71 | Pass | -16.69 | -11.69 | Pass | -16.69 | -11.69 | Pass
|  | 1 | -1 | 3 | 1.11 | 0.11 | Pass | 1.99 | 0.99 | Pass | 2.13 | 1.13 | Pass | 1.3 | 0.3 | Pass | -5 | -16.66 | -11.66 | Pass | -16.49 | -11.49 | Pass | -16.86 | -11.86 | Pass | -16.81 | -11.81 | Pass
|  | 2 | 0 | 4 | 2.15 | 0.15 | Pass | 2.62 | 0.62 | Pass | 2.09 | 0.09 | Pass | 2.53 | 0.53 | Pass | -5 | -17.03 | -12.03 | Pass | -16.71 | -11.71 | Pass | -16.81 | -11.81 | Pass | -16.65 | -11.65 | Pass
|  | 3 | 1 | 5 | 3.06 | 0.06 | Pass | 3.69 | 0.69 | Pass | 3.95 | 0.95 | Pass | 3.67 | 0.67 | Pass | -5 | -16.41 | -11.41 | Pass | -16.97 | -11.97 | Pass | -17.04 | -12.04 | Pass | -16.7 | -11.7 | Pass
|  | 4 | 2 | 6 | 3.93 | -0.07 | Pass | 4.53 | 0.53 | Pass | 4.83 | 0.83 | Pass | 4.89 | 0.89 | Pass | -5 | -16.62 | -11.62 | Pass | -16.69 | -11.69 | Pass | -16.78 | -11.78 | Pass | -16.55 | -11.55 | Pass
|  | 5 | 3 | 7 | 4.98 | -0.02 | Pass | 5.5 | 0.5 | Pass | 5.97 | 0.97 | Pass | 5.38 | 0.38 | Pass | -5 | -16.75 | -11.75 | Pass | -16.72 | -11.72 | Pass | -16.86 | -11.86 | Pass | -16.72 | -11.72 | Pass
|  | 6 | 4 | 8 | 6.02 | 0.02 | Pass | 6.52 | 0.52 | Pass | 6.93 | 0.93 | Pass | 6.56 | 0.56 | Pass | -5 | -16.54 | -11.54 | Pass | -16.64 | -11.64 | Pass | -16.5 | -11.5 | Pass | -16.55 | -11.55 | Pass
|  | 7 | 5 | 9 | 6.94 | -0.06 | Pass | 7.38 | 0.38 | Pass | 7.76 | 0.76 | Pass | 7.54 | 0.54 | Pass | -5 | -16.62 | -11.62 | Pass | -16.66 | -11.66 | Pass | -16.65 | -11.65 | Pass | -16.4 | -11.4 | Pass
|  | 8 | 6 | 10 | 8.01 | 0.01 | Pass | 8.46 | 0.46 | Pass | 9.01 | 1.01 | Pass | 8.54 | 0.54 | Pass | -5 | -16.56 | -11.56 | Pass | -16.47 | -11.47 | Pass | -16.67 | -11.67 | Pass | -16.63 | -11.63 | Pass
|  | 9 | 7 | 11 | 9.17 | 0.17 | Pass | 9.75 | 0.75 | Pass | 9.85 | 0.85 | Pass | 9.64 | 0.64 | Pass | -5 | -16.85 | -11.85 | Pass | -16.69 | -11.69 | Pass | -16.62 | -11.62 | Pass | -16.6 | -11.6 | Pass
|  | 10 | 8 | 12 | 10.25 | 0.25 | Pass | 10.63 | 0.63 | Pass | 10.8 | 0.8 | Pass | 10.49 | 0.49 | Pass | -5 | -16.45 | -11.45 | Pass | -16.66 | -11.66 | Pass | -16.86 | -11.86 | Pass | -16.65 | -11.65 | Pass
|  | 11 | 9 | 13 | 11.37 | 0.37 | Pass | 11.54 | 0.54 | Pass | 11.89 | 0.89 | Pass | 11.48 | 0.48 | Pass | -5 | -16.84 | -11.84 | Pass | -16.56 | -11.56 | Pass | -16.66 | -11.66 | Pass | -16.69 | -11.69 | Pass
|  | 12 | 10 | 14 | 12.36 | 0.36 | Pass | 12.75 | 0.75 | Pass | 12.9 | 0.9 | Pass | 12.47 | 0.47 | Pass | -5 | -16.26 | -11.26 | Pass | -16.91 | -11.91 | Pass | -16.88 | -11.88 | Pass | -16.84 | -11.84 | Pass
|  | 13 | 11 | 15 | 13.35 | 0.35 | Pass | 13.72 | 0.72 | Pass | 13.94 | 0.94 | Pass | 13.44 | 0.44 | Pass | -5 | -16.6 | -11.6 | Pass | -16.23 | -11.23 | Pass | -16.35 | -11.35 | Pass | -16.51 | -11.51 | Pass
|  | 14 | 12 | 16 | 14.22 | 0.22 | Pass | 14.8 | 0.8 | Pass | 14.89 | 0.89 | Pass | 14.44 | 0.44 | Pass | -5 | -16.54 | -11.54 | Pass | -17 | -12 | Pass | -17.02 | -12.02 | Pass | -16.9 | -11.9 | Pass
|  | 15 | 13 | 17 | 15.25 | 0.25 | Pass | 15.85 | 0.85 | Pass | 15.86 | 0.86 | Pass | 15.36 | 0.36 | Pass | -5 | -16.73 | -11.73 | Pass | -16.26 | -11.26 | Pass | -16.58 | -11.58 | Pass | -16.57 | -11.57 | Pass
|  | 16 | 14 | 18 | 16.21 | 0.21 | Pass | 16.55 | 0.55 | Pass | 16.94 | 0.94 | Pass | 16.56 | 0.56 | Pass | -5 | -16.62 | -11.62 | Pass | -16.89 | -11.89 | Pass | -16.64 | -11.64 | Pass | -16.6 | -11.6 | Pass
|  | 17 | 15 | 19 | 17.25 | 0.25 | Pass | 17.74 | 0.74 | Pass | 17.83 | 0.83 | Pass | 17.77 | 0.77 | Pass | -5 | -16.87 | -11.87 | Pass | -16.42 | -11.42 | Pass | -16.54 | -11.54 | Pass | -16.5 | -11.5 | Pass
|  | 18 | 16 | 20 | 18.16 | 0.16 | Pass | 18.79 | 0.79 | Pass | 18.89 | 0.89 | Pass | 18.81 | 0.81 | Pass | -5 | -16.55 | -11.55 | Pass | -16.72 | -11.72 | Pass | -16.53 | -11.53 | Pass | -16.69 | -11.69 | Pass
|  | 19 | 17 | 21 | 19.16 | 0.16 | Pass | 19.83 | 0.83 | Pass | 19.93 | 0.93 | Pass | 19.64 | 0.64 | Pass | -5 | -17 | -12 | Pass | -16.63 | -11.63 | Pass | -16.64 | -11.64 | Pass | -16.43 | -11.43 | Pass
|  | 20 | 18 | 22 | 20.27 | 0.27 | Pass | 20.73 | 0.73 | Pass | 20.98 | 0.98 | Pass | 20.63 | 0.63 | Pass | -5 | -16.36 | -11.36 | Pass | -16.78 | -11.78 | Pass | -16.72 | -11.72 | Pass | -16.68 | -11.68 | Pass
|  | 21 | 19 | 23 | 21.26 | 0.26 | Pass | 21.78 | 0.78 | Pass | 21.96 | 0.96 | Pass | 21.61 | 0.61 | Pass | -5 | -16.75 | -11.75 | Pass | -16.61 | -11.61 | Pass | -16.46 | -11.46 | Pass | -16.63 | -11.63 | Pass
|  | 22 | 20 | 24 | 22.25 | 0.25 | Pass | 22.82 | 0.82 | Pass | 22.96 | 0.96 | Pass | 22.72 | 0.72 | Pass | -5 | -16.35 | -11.35 | Pass | -16.74 | -11.74 | Pass | -16.57 | -11.57 | Pass | -16.56 | -11.56 | Pass
| 5510 | 0 | -2 | 2 | 0.57 | 0.57 | Pass | 0.56 | 0.56 | Pass | 0.91 | 0.91 | Pass | 0.92 | 0.92 | Pass | -5 | -16.7 | -11.7 | Pass | -16.57 | -11.57 | Pass | -16.6 | -11.6 | Pass | -16.65 | -11.65 | Pass
|  | 1 | -1 | 3 | 1.23 | 0.23 | Pass | 1.3 | 0.3 | Pass | 1.48 | 0.48 | Pass | 1.19 | 0.19 | Pass | -5 | -16.62 | -11.62 | Pass | -16.72 | -11.72 | Pass | -16.77 | -11.77 | Pass | -16.83 | -11.83 | Pass
|  | 2 | 0 | 4 | 1.73 | -0.27 | Pass | 2.47 | 0.47 | Pass | 2.83 | 0.83 | Pass | 2.05 | 0.05 | Pass | -5 | -16.84 | -11.84 | Pass | -16.3 | -11.3 | Pass | -16.62 | -11.62 | Pass | -16.54 | -11.54 | Pass
|  | 3 | 1 | 5 | 2.98 | -0.02 | Pass | 3.38 | 0.38 | Pass | 3.78 | 0.78 | Pass | 3.64 | 0.64 | Pass | -5 | -16.74 | -11.74 | Pass | -16.72 | -11.72 | Pass | -16.77 | -11.77 | Pass | -16.73 | -11.73 | Pass
|  | 4 | 2 | 6 | 4.02 | 0.02 | Pass | 4.34 | 0.34 | Pass | 4.45 | 0.45 | Pass | 4.77 | 0.77 | Pass | -5 | -16.68 | -11.68 | Pass | -16.66 | -11.66 | Pass | -16.58 | -11.58 | Pass | -16.66 | -11.66 | Pass
|  | 5 | 3 | 7 | 5.09 | 0.09 | Pass | 5.39 | 0.39 | Pass | 5.63 | 0.63 | Pass | 5.64 | 0.64 | Pass | -5 | -17.03 | -12.03 | Pass | -16.61 | -11.61 | Pass | -16.62 | -11.62 | Pass | -16.69 | -11.69 | Pass
|  | 6 | 4 | 8 | 6.17 | 0.17 | Pass | 6.2 | 0.2 | Pass | 6.71 | 0.71 | Pass | 6.42 | 0.42 | Pass | -5 | -16.69 | -11.69 | Pass | -16.63 | -11.63 | Pass | -16.63 | -11.63 | Pass | -16.63 | -11.63 | Pass
|  | 7 | 5 | 9 | 7.33 | 0.33 | Pass | 7.28 | 0.28 | Pass | 7.75 | 0.75 | Pass | 7.67 | 0.67 | Pass | -5 | -16.83 | -11.83 | Pass | -16.59 | -11.59 | Pass | -16.59 | -11.59 | Pass | -16.66 | -11.66 | Pass
|  | 8 | 6 | 10 | 8.21 | 0.21 | Pass | 8.46 | 0.46 | Pass | 9.09 | 1.09 | Pass | 8.39 | 0.39 | Pass | -5 | -16.52 | -11.52 | Pass | -16.91 | -11.91 | Pass | -16.86 | -11.86 | Pass | -16.6 | -11.6 | Pass
|  | 9 | 7 | 11 | 9.37 | 0.37 | Pass | 9.4 | 0.4 | Pass | 9.94 | 0.94 | Pass | 9.39 | 0.39 | Pass | -5 | -16.58 | -11.58 | Pass | -16.59 | -11.59 | Pass | -16.59 | -11.59 | Pass | -16.58 | -11.58 | Pass
|  | 10 | 8 | 12 | 10.4 | 0.4 | Pass | 10.48 | 0.48 | Pass | 10.68 | 0.68 | Pass | 10.39 | 0.39 | Pass | -5 | -16.59 | -11.59 | Pass | -16.67 | -11.67 | Pass | -16.6 | -11.6 | Pass | -16.71 | -11.71 | Pass
|  | 11 | 9 | 13 | 11.4 | 0.4 | Pass | 11.52 | 0.52 | Pass | 11.71 | 0.71 | Pass | 11.47 | 0.47 | Pass | -5 | -16.47 | -11.47 | Pass | -16.39 | -11.39 | Pass | -16.59 | -11.59 | Pass | -16.56 | -11.56 | Pass
|  | 12 | 10 | 14 | 12.53 | 0.53 | Pass | 12.56 | 0.56 | Pass | 13 | 1 | Pass | 12.67 | 0.67 | Pass | -5 | -16.74 | -11.74 | Pass | -16.9 | -11.9 | Pass | -16.68 | -11.68 | Pass | -16.87 | -11.87 | Pass
|  | 13 | 11 | 15 | 13.59 | 0.59 | Pass | 13.52 | 0.52 | Pass | 13.87 | 0.87 | Pass | 13.12 | 0.12 | Pass | -5 | -16.46 | -11.46 | Pass | -16.55 | -11.55 | Pass | -16.39 | -11.39 | Pass | -16.62 | -11.62 | Pass
|  | 14 | 12 | 16 | 14.5 | 0.5 | Pass | 14.61 | 0.61 | Pass | 15.01 | 1.01 | Pass | 14.6 | 0.6 | Pass | -5 | -16.52 | -11.52 | Pass | -16.88 | -11.88 | Pass | -16.63 | -11.63 | Pass | -16.41 | -11.41 | Pass
|  | 15 | 13 | 17 | 15.39 | 0.39 | Pass | 15.49 | 0.49 | Pass | 16.02 | 1.02 | Pass | 15.59 | 0.59 | Pass | -5 | -16.71 | -11.71 | Pass | -16.49 | -11.49 | Pass | -16.59 | -11.59 | Pass | -16.64 | -11.64 | Pass
|  | 16 | 14 | 18 | 16.26 | 0.26 | Pass | 16.61 | 0.61 | Pass | 16.77 | 0.77 | Pass | 16.55 | 0.55 | Pass | -5 | -16.56 | -11.56 | Pass | -16.51 | -11.51 | Pass | -16.56 | -11.56 | Pass | -16.46 | -11.46 | Pass
|  | 17 | 15 | 19 | 17.35 | 0.35 | Pass | 17.45 | 0.45 | Pass | 17.65 | 0.65 | Pass | 17.66 | 0.66 | Pass | -5 | -16.33 | -11.33 | Pass | -16.65 | -11.65 | Pass | -16.41 | -11.41 | Pass | -16.59 | -11.59 | Pass
|  | 18 | 16 | 20 | 18.36 | 0.36 | Pass | 18.51 | 0.51 | Pass | 18.69 | 0.69 | Pass | 18.7 | 0.7 | Pass | -5 | -16.49 | -11.49 | Pass | -16.68 | -11.68 | Pass | -16.69 | -11.69 | Pass | -16.7 | -11.7 | Pass
|  | 19 | 17 | 21 | 19.35 | 0.35 | Pass | 19.4 | 0.4 | Pass | 19.85 | 0.85 | Pass | 19.64 | 0.64 | Pass | -5 | -16.82 | -11.82 | Pass | -16.58 | -11.58 | Pass | -16.69 | -11.69 | Pass | -16.35 | -11.35 | Pass
|  | 20 | 18 | 22 | 20.34 | 0.34 | Pass | 20.46 | 0.46 | Pass | 20.89 | 0.89 | Pass | 20.74 | 0.74 | Pass | -5 | -17.08 | -12.08 | Pass | -16.72 | -11.72 | Pass | -16.8 | -11.8 | Pass | -16.76 | -11.76 | Pass
|  | 21 | 19 | 23 | 21.3 | 0.3 | Pass | 21.46 | 0.46 | Pass | 21.9 | 0.9 | Pass | 21.72 | 0.72 | Pass | -5 | -16.7 | -11.7 | Pass | -16.41 | -11.41 | Pass | -16.65 | -11.65 | Pass | -16.55 | -11.55 | Pass
|  | 22 | 20 | 24 | 22.34 | 0.34 | Pass | 22.45 | 0.45 | Pass | 22.85 | 0.85 | Pass | 22.75 | 0.75 | Pass | -5 | -16.6 | -11.6 | Pass | -16.96 | -11.96 | Pass | -16.75 | -11.75 | Pass | -16.67 | -11.67 | Pass
| 5590 | 0 | -2 | 2 | 0.18 | 0.18 | Pass | 1.31 | 1.31 | Pass | 1.97 | 1.97 | Pass | 0.49 | 0.49 | Pass | -5 | -16.55 | -11.55 | Pass | -16.74 | -11.74 | Pass | -16.74 | -11.74 | Pass | -16.73 | -11.73 | Pass
|  | 1 | -1 | 3 | 1.7 | 0.7 | Pass | 2.23 | 1.23 | Pass | 1.98 | 0.98 | Pass | 1.81 | 0.81 | Pass | -5 | -16.58 | -11.58 | Pass | -16.81 | -11.81 | Pass | -16.53 | -11.53 | Pass | -16.46 | -11.46 | Pass
|  | 2 | 0 | 4 | 2.28 | 0.28 | Pass | 3.01 | 1.01 | Pass | 2.51 | 0.51 | Pass | 2.32 | 0.32 | Pass | -5 | -16.61 | -11.61 | Pass | -16.53 | -11.53 | Pass | -16.65 | -11.65 | Pass | -16.62 | -11.62 | Pass
|  | 3 | 1 | 5 | 3.29 | 0.29 | Pass | 4.14 | 1.14 | Pass | 3.52 | 0.52 | Pass | 3.75 | 0.75 | Pass | -5 | -16.47 | -11.47 | Pass | -16.56 | -11.56 | Pass | -16.79 | -11.79 | Pass | -16.58 | -11.58 | Pass
|  | 4 | 2 | 6 | 4.31 | 0.31 | Pass | 5.02 | 1.02 | Pass | 4.62 | 0.62 | Pass | 4.94 | 0.94 | Pass | -5 | -16.58 | -11.58 | Pass | -16.38 | -11.38 | Pass | -16.63 | -11.63 | Pass | -16.52 | -11.52 | Pass
|  | 5 | 3 | 7 | 5.36 | 0.36 | Pass | 5.81 | 0.81 | Pass | 5.88 | 0.88 | Pass | 5.58 | 0.58 | Pass | -5 | -16.66 | -11.66 | Pass | -16.6 | -11.6 | Pass | -16.71 | -11.71 | Pass | -16.43 | -11.43 | Pass
|  | 6 | 4 | 8 | 6.2 | 0.2 | Pass | 6.81 | 0.81 | Pass | 6.58 | 0.58 | Pass | 6.57 | 0.57 | Pass | -5 | -16.36 | -11.36 | Pass | -16.41 | -11.41 | Pass | -16.68 | -11.68 | Pass | -16.74 | -11.74 | Pass
|  | 7 | 5 | 9 | 7.07 | 0.07 | Pass | 7.89 | 0.89 | Pass | 7.65 | 0.65 | Pass | 7.98 | 0.98 | Pass | -5 | -16.66 | -11.66 | Pass | -16.41 | -11.41 | Pass | -16.94 | -11.94 | Pass | -16.91 | -11.91 | Pass
|  | 8 | 6 | 10 | 8.24 | 0.24 | Pass | 8.9 | 0.9 | Pass | 8.79 | 0.79 | Pass | 9.04 | 1.04 | Pass | -5 | -16.74 | -11.74 | Pass | -16.65 | -11.65 | Pass | -16.45 | -11.45 | Pass | -16.72 | -11.72 | Pass
|  | 9 | 7 | 11 | 9.45 | 0.45 | Pass | 9.91 | 0.91 | Pass | 9.49 | 0.49 | Pass | 9.74 | 0.74 | Pass | -5 | -16.49 | -11.49 | Pass | -16.62 | -11.62 | Pass | -16.44 | -11.44 | Pass | -16.6 | -11.6 | Pass
|  | 10 | 8 | 12 | 10.44 | 0.44 | Pass | 10.9 | 0.9 | Pass | 10.64 | 0.64 | Pass | 10.95 | 0.95 | Pass | -5 | -16.54 | -11.54 | Pass | -16.98 | -11.98 | Pass | -16.66 | -11.66 | Pass | -16.86 | -11.86 | Pass
|  | 11 | 9 | 13 | 11.66 | 0.66 | Pass | 12.03 | 1.03 | Pass | 11.56 | 0.56 | Pass | 11.79 | 0.79 | Pass | -5 | -16.77 | -11.77 | Pass | -16.6 | -11.6 | Pass | -16.6 | -11.6 | Pass | -16.63 | -11.63 | Pass
|  | 12 | 10 | 14 | 12.56 | 0.56 | Pass | 13.04 | 1.04 | Pass | 12.84 | 0.84 | Pass | 12.89 | 0.89 | Pass | -5 | -16.59 | -11.59 | Pass | -16.59 | -11.59 | Pass | -16.89 | -11.89 | Pass | -16.66 | -11.66 | Pass
|  | 13 | 11 | 15 | 13.57 | 0.57 | Pass | 14.06 | 1.06 | Pass | 13.8 | 0.8 | Pass | 13.98 | 0.98 | Pass | -5 | -16.45 | -11.45 | Pass | -16.66 | -11.66 | Pass | -16.68 | -11.68 | Pass | -16.58 | -11.58 | Pass
|  | 14 | 12 | 16 | 14.71 | 0.71 | Pass | 15.13 | 1.13 | Pass | 14.87 | 0.87 | Pass | 14.7 | 0.7 | Pass | -5 | -16.81 | -11.81 | Pass | -16.68 | -11.68 | Pass | -16.68 | -11.68 | Pass | -16.3 | -11.3 | Pass
|  | 15 | 13 | 17 | 15.79 | 0.79 | Pass | 15.98 | 0.98 | Pass | 16.01 | 1.01 | Pass | 15.96 | 0.96 | Pass | -5 | -16.78 | -11.78 | Pass | -16.66 | -11.66 | Pass | -16.42 | -11.42 | Pass | -16.54 | -11.54 | Pass
|  | 16 | 14 | 18 | 16.48 | 0.48 | Pass | 17.03 | 1.03 | Pass | 17.06 | 1.06 | Pass | 16.81 | 0.81 | Pass | -5 | -16.72 | -11.72 | Pass | -16.72 | -11.72 | Pass | -16.7 | -11.7 | Pass | -16.49 | -11.49 | Pass
|  | 17 | 15 | 19 | 17.44 | 0.44 | Pass | 18.1 | 1.1 | Pass | 17.69 | 0.69 | Pass | 17.95 | 0.95 | Pass | -5 | -16.67 | -11.67 | Pass | -16.62 | -11.62 | Pass | -16.59 | -11.59 | Pass | -16.46 | -11.46 | Pass
|  | 18 | 16 | 20 | 18.44 | 0.44 | Pass | 18.96 | 0.96 | Pass | 18.77 | 0.77 | Pass | 18.98 | 0.98 | Pass | -5 | -16.72 | -11.72 | Pass | -16.77 | -11.77 | Pass | -16.77 | -11.77 | Pass | -16.5 | -11.5 | Pass
|  | 19 | 17 | 21 | 19.5 | 0.5 | Pass | 20.01 | 1.01 | Pass | 19.88 | 0.88 | Pass | 19.95 | 0.95 | Pass | -5 | -16.73 | -11.73 | Pass | -16.49 | -11.49 | Pass | -16.58 | -11.58 | Pass | -16.61 | -11.61 | Pass
|  | 20 | 18 | 22 | 20.51 | 0.51 | Pass | 20.99 | 0.99 | Pass | 20.87 | 0.87 | Pass | 20.89 | 0.89 | Pass | -5 | -16.72 | -11.72 | Pass | -16.71 | -11.71 | Pass | -16.79 | -11.79 | Pass | -16.74 | -11.74 | Pass
|  | 21 | 19 | 23 | 21.47 | 0.47 | Pass | 22 | 1 | Pass | 21.87 | 0.87 | Pass | 22.08 | 1.08 | Pass | -5 | -16.7 | -11.7 | Pass | -16.58 | -11.58 | Pass | -16.57 | -11.57 | Pass | -16.51 | -11.51 | Pass
|  | 22 | 20 | 24 | 22.42 | 0.42 | Pass | 22.99 | 0.99 | Pass | 22.9 | 0.9 | Pass | 22.99 | 0.99 | Pass | -5 | -16.78 | -11.78 | Pass | -16.47 | -11.47 | Pass | -16.47 | -11.47 | Pass | -16.73 | -11.73 | Pass
| 5670 | 0 | -2 | 2 | -0.17 | -0.17 | Pass | 1.31 | 1.31 | Pass | 1.88 | 1.88 | Pass | 0.32 | 0.32 | Pass | -5 | -16.72 | -11.72 | Pass | -16.51 | -11.51 | Pass | -16.73 | -11.73 | Pass | -16.52 | -11.52 | Pass
|  | 1 | -1 | 3 | 0.82 | -0.18 | Pass | 2.21 | 1.21 | Pass | 2.07 | 1.07 | Pass | 1.22 | 0.22 | Pass | -5 | -16.75 | -11.75 | Pass | -16.55 | -11.55 | Pass | -16.95 | -11.95 | Pass | -16.69 | -11.69 | Pass
|  | 2 | 0 | 4 | 1.99 | -0.01 | Pass | 3.11 | 1.11 | Pass | 3.43 | 1.43 | Pass | 2.94 | 0.94 | Pass | -5 | -16.62 | -11.62 | Pass | -16.44 | -11.44 | Pass | -16.51 | -11.51 | Pass | -16.28 | -11.28 | Pass
|  | 3 | 1 | 5 | 3.25 | 0.25 | Pass | 3.9 | 0.9 | Pass | 4.05 | 1.05 | Pass | 3.75 | 0.75 | Pass | -5 | -16.7 | -11.7 | Pass | -16.86 | -11.86 | Pass | -16.94 | -11.94 | Pass | -16.37 | -11.37 | Pass
|  | 4 | 2 | 6 | 4.34 | 0.34 | Pass | 4.85 | 0.85 | Pass | 4.96 | 0.96 | Pass | 5.08 | 1.08 | Pass | -5 | -16.54 | -11.54 | Pass | -16.67 | -11.67 | Pass | -16.36 | -11.36 | Pass | -16.54 | -11.54 | Pass
|  | 5 | 3 | 7 | 5.24 | 0.24 | Pass | 5.78 | 0.78 | Pass | 6.27 | 1.27 | Pass | 5.72 | 0.72 | Pass | -5 | -16.55 | -11.55 | Pass | -16.69 | -11.69 | Pass | -16.69 | -11.69 | Pass | -16.97 | -11.97 | Pass
|  | 6 | 4 | 8 | 6.34 | 0.34 | Pass | 6.88 | 0.88 | Pass | 7.27 | 1.27 | Pass | 6.79 | 0.79 | Pass | -5 | -16.87 | -11.87 | Pass | -16.5 | -11.5 | Pass | -16.55 | -11.55 | Pass | -16.66 | -11.66 | Pass
|  | 7 | 5 | 9 | 7.28 | 0.28 | Pass | 7.89 | 0.89 | Pass | 8.32 | 1.32 | Pass | 7.76 | 0.76 | Pass | -5 | -16.62 | -11.62 | Pass | -16.59 | -11.59 | Pass | -16.6 | -11.6 | Pass | -16.7 | -11.7 | Pass
|  | 8 | 6 | 10 | 8.37 | 0.37 | Pass | 8.73 | 0.73 | Pass | 9.28 | 1.28 | Pass | 8.88 | 0.88 | Pass | -5 | -16.66 | -11.66 | Pass | -16.49 | -11.49 | Pass | -16.47 | -11.47 | Pass | -16.65 | -11.65 | Pass
|  | 9 | 7 | 11 | 8.99 | -0.01 | Pass | 9.51 | 0.51 | Pass | 9.98 | 0.98 | Pass | 9.68 | 0.68 | Pass | -5 | -16.59 | -11.59 | Pass | -16.74 | -11.74 | Pass | -16.75 | -11.75 | Pass | -16.71 | -11.71 | Pass
|  | 10 | 8 | 12 | 10.11 | 0.11 | Pass | 10.81 | 0.81 | Pass | 11 | 1 | Pass | 10.7 | 0.7 | Pass | -5 | -16.27 | -11.27 | Pass | -16.39 | -11.39 | Pass | -16.4 | -11.4 | Pass | -16.7 | -11.7 | Pass
|  | 11 | 9 | 13 | 11.12 | 0.12 | Pass | 11.51 | 0.51 | Pass | 12.46 | 1.46 | Pass | 11.97 | 0.97 | Pass | -5 | -16.63 | -11.63 | Pass | -16.65 | -11.65 | Pass | -16.59 | -11.59 | Pass | -16.56 | -11.56 | Pass
|  | 12 | 10 | 14 | 12.24 | 0.24 | Pass | 12.72 | 0.72 | Pass | 13.17 | 1.17 | Pass | 12.96 | 0.96 | Pass | -5 | -16.39 | -11.39 | Pass | -16.99 | -11.99 | Pass | -16.59 | -11.59 | Pass | -16.65 | -11.65 | Pass
|  | 13 | 11 | 15 | 13.14 | 0.14 | Pass | 13.6 | 0.6 | Pass | 14.39 | 1.39 | Pass | 13.85 | 0.85 | Pass | -5 | -16.7 | -11.7 | Pass | -16.6 | -11.6 | Pass | -16.67 | -11.67 | Pass | -16.64 | -11.64 | Pass
|  | 14 | 12 | 16 | 14.27 | 0.27 | Pass | 14.85 | 0.85 | Pass | 15.12 | 1.12 | Pass | 14.47 | 0.47 | Pass | -5 | -16.56 | -11.56 | Pass | -17.13 | -12.13 | Pass | -16.71 | -11.71 | Pass | -16.69 | -11.69 | Pass
|  | 15 | 13 | 17 | 15.06 | 0.06 | Pass | 16.01 | 1.01 | Pass | 16.3 | 1.3 | Pass | 15.92 | 0.92 | Pass | -5 | -16.72 | -11.72 | Pass | -16.45 | -11.45 | Pass | -16.7 | -11.7 | Pass | -16.51 | -11.51 | Pass
|  | 16 | 14 | 18 | 16.16 | 0.16 | Pass | 17.05 | 1.05 | Pass | 17.14 | 1.14 | Pass | 16.84 | 0.84 | Pass | -5 | -16.35 | -11.35 | Pass | -16.86 | -11.86 | Pass | -16.78 | -11.78 | Pass | -16.81 | -11.81 | Pass
|  | 17 | 15 | 19 | 17.32 | 0.32 | Pass | 17.99 | 0.99 | Pass | 18.38 | 1.38 | Pass | 17.92 | 0.92 | Pass | -5 | -16.74 | -11.74 | Pass | -16.81 | -11.81 | Pass | -16.73 | -11.73 | Pass | -16.6 | -11.6 | Pass
|  | 18 | 16 | 20 | 18.53 | 0.53 | Pass | 18.98 | 0.98 | Pass | 19.29 | 1.29 | Pass | 18.91 | 0.91 | Pass | -5 | -16.45 | -11.45 | Pass | -16.85 | -11.85 | Pass | -16.49 | -11.49 | Pass | -16.62 | -11.62 | Pass
|  | 19 | 17 | 21 | 19.56 | 0.56 | Pass | 19.9 | 0.9 | Pass | 20.28 | 1.28 | Pass | 19.87 | 0.87 | Pass | -5 | -16.42 | -11.42 | Pass | -16.76 | -11.76 | Pass | -16.77 | -11.77 | Pass | -16.73 | -11.73 | Pass
|  | 20 | 18 | 22 | 20.46 | 0.46 | Pass | 20.95 | 0.95 | Pass | 21.12 | 1.12 | Pass | 20.88 | 0.88 | Pass | -5 | -16.5 | -11.5 | Pass | -16.77 | -11.77 | Pass | -16.44 | -11.44 | Pass | -16.5 | -11.5 | Pass
|  | 21 | 19 | 23 | 21.44 | 0.44 | Pass | 21.9 | 0.9 | Pass | 22.05 | 1.05 | Pass | 21.91 | 0.91 | Pass | -5 | -16.62 | -11.62 | Pass | -16.76 | -11.76 | Pass | -16.72 | -11.72 | Pass | -16.57 | -11.57 | Pass
|  | 22 | 20 | 24 | 22.5 | 0.5 | Pass | 22.89 | 0.89 | Pass | 23.11 | 1.11 | Pass | 22.89 | 0.89 | Pass | -5 | -16.75 | -11.75 | Pass | -16.51 | -11.51 | Pass | -16.64 | -11.64 | Pass | -16.35 | -11.35 | Pass
| 5755 | 0 | -2 | 2 | -0.11 | -0.11 | Pass | 1.11 | 1.11 | Pass | 1.29 | 1.29 | Pass | 0.47 | 0.47 | Pass | -5 | -16.64 | -11.64 | Pass | -16.69 | -11.69 | Pass | -16.53 | -11.53 | Pass | -16.79 | -11.79 | Pass
|  | 1 | -1 | 3 | 1.19 | 0.19 | Pass | 2.35 | 1.35 | Pass | 2.27 | 1.27 | Pass | 1.2 | 0.2 | Pass | -5 | -16.65 | -11.65 | Pass | -16.67 | -11.67 | Pass | -16.42 | -11.42 | Pass | -16.59 | -11.59 | Pass
|  | 2 | 0 | 4 | 2.24 | 0.24 | Pass | 2.8 | 0.8 | Pass | 2.96 | 0.96 | Pass | 2.46 | 0.46 | Pass | -5 | -16.48 | -11.48 | Pass | -16.69 | -11.69 | Pass | -16.69 | -11.69 | Pass | -16.71 | -11.71 | Pass
|  | 3 | 1 | 5 | 3.04 | 0.04 | Pass | 3.92 | 0.92 | Pass | 3.99 | 0.99 | Pass | 3.75 | 0.75 | Pass | -5 | -16.62 | -11.62 | Pass | -16.41 | -11.41 | Pass | -16.5 | -11.5 | Pass | -16.74 | -11.74 | Pass
|  | 4 | 2 | 6 | 3.67 | -0.33 | Pass | 4.94 | 0.94 | Pass | 4.51 | 0.51 | Pass | 4.43 | 0.43 | Pass | -5 | -16.65 | -11.65 | Pass | -16.75 | -11.75 | Pass | -16.6 | -11.6 | Pass | -16.83 | -11.83 | Pass
|  | 5 | 3 | 7 | 5.05 | 0.05 | Pass | 6.03 | 1.03 | Pass | 6.14 | 1.14 | Pass | 5.56 | 0.56 | Pass | -5 | -16.53 | -11.53 | Pass | -16.8 | -11.8 | Pass | -16.5 | -11.5 | Pass | -16.82 | -11.82 | Pass
|  | 6 | 4 | 8 | 5.94 | -0.06 | Pass | 6.81 | 0.81 | Pass | 6.98 | 0.98 | Pass | 6.67 | 0.67 | Pass | -5 | -16.52 | -11.52 | Pass | -16.49 | -11.49 | Pass | -16.58 | -11.58 | Pass | -16.64 | -11.64 | Pass
|  | 7 | 5 | 9 | 7.07 | 0.07 | Pass | 7.9 | 0.9 | Pass | 7.7 | 0.7 | Pass | 7.78 | 0.78 | Pass | -5 | -16.38 | -11.38 | Pass | -16.78 | -11.78 | Pass | -16.9 | -11.9 | Pass | -16.88 | -11.88 | Pass
|  | 8 | 6 | 10 | 8.03 | 0.03 | Pass | 8.84 | 0.84 | Pass | 8.83 | 0.83 | Pass | 8.75 | 0.75 | Pass | -5 | -16.57 | -11.57 | Pass | -16.79 | -11.79 | Pass | -16.76 | -11.76 | Pass | -16.45 | -11.45 | Pass
|  | 9 | 7 | 11 | 9.1 | 0.1 | Pass | 9.98 | 0.98 | Pass | 10.08 | 1.08 | Pass | 9.42 | 0.42 | Pass | -5 | -16.7 | -11.7 | Pass | -16.5 | -11.5 | Pass | -16.89 | -11.89 | Pass | -16.45 | -11.45 | Pass
|  | 10 | 8 | 12 | 10.09 | 0.09 | Pass | 10.77 | 0.77 | Pass | 10.44 | 0.44 | Pass | 10.52 | 0.52 | Pass | -5 | -16.98 | -11.98 | Pass | -16.63 | -11.63 | Pass | -16.82 | -11.82 | Pass | -16.56 | -11.56 | Pass
|  | 11 | 9 | 13 | 11.01 | 0.01 | Pass | 11.85 | 0.85 | Pass | 11.27 | 0.27 | Pass | 11.47 | 0.47 | Pass | -5 | -16.59 | -11.59 | Pass | -16.79 | -11.79 | Pass | -16.8 | -11.8 | Pass | -16.47 | -11.47 | Pass
|  | 12 | 10 | 14 | 12.13 | 0.13 | Pass | 12.99 | 0.99 | Pass | 12.55 | 0.55 | Pass | 12.38 | 0.38 | Pass | -5 | -16.5 | -11.5 | Pass | -16.46 | -11.46 | Pass | -16.66 | -11.66 | Pass | -16.7 | -11.7 | Pass
|  | 13 | 11 | 15 | 13.04 | 0.04 | Pass | 13.87 | 0.87 | Pass | 13.68 | 0.68 | Pass | 13.47 | 0.47 | Pass | -5 | -16.62 | -11.62 | Pass | -16.59 | -11.59 | Pass | -16.61 | -11.61 | Pass | -16.74 | -11.74 | Pass
|  | 14 | 12 | 16 | 13.96 | -0.04 | Pass | 14.83 | 0.83 | Pass | 14.78 | 0.78 | Pass | 14.3 | 0.3 | Pass | -5 | -16.73 | -11.73 | Pass | -16.58 | -11.58 | Pass | -16.66 | -11.66 | Pass | -16.6 | -11.6 | Pass
|  | 15 | 13 | 17 | 15.25 | 0.25 | Pass | 15.97 | 0.97 | Pass | 15.81 | 0.81 | Pass | 15.69 | 0.69 | Pass | -5 | -16.7 | -11.7 | Pass | -16.71 | -11.71 | Pass | -16.74 | -11.74 | Pass | -16.69 | -11.69 | Pass
|  | 16 | 14 | 18 | 16.59 | 0.59 | Pass | 17.08 | 1.08 | Pass | 16.55 | 0.55 | Pass | 16.77 | 0.77 | Pass | -5 | -16.44 | -11.44 | Pass | -16.63 | -11.63 | Pass | -16.67 | -11.67 | Pass | -16.61 | -11.61 | Pass
|  | 17 | 15 | 19 | 17.47 | 0.47 | Pass | 18.08 | 1.08 | Pass | 17.66 | 0.66 | Pass | 17.69 | 0.69 | Pass | -5 | -16.64 | -11.64 | Pass | -16.72 | -11.72 | Pass | -16.74 | -11.74 | Pass | -16.57 | -11.57 | Pass
|  | 18 | 16 | 20 | 18.29 | 0.29 | Pass | 19.12 | 1.12 | Pass | 18.71 | 0.71 | Pass | 18.8 | 0.8 | Pass | -5 | -16.58 | -11.58 | Pass | -16.66 | -11.66 | Pass | -16.57 | -11.57 | Pass | -16.54 | -11.54 | Pass
|  | 19 | 17 | 21 | 19.15 | 0.15 | Pass | 20.05 | 1.05 | Pass | 19.83 | 0.83 | Pass | 19.89 | 0.89 | Pass | -5 | -16.61 | -11.61 | Pass | -16.62 | -11.62 | Pass | -16.63 | -11.63 | Pass | -16.59 | -11.59 | Pass
|  | 20 | 18 | 22 | 20.1 | 0.1 | Pass | 21.09 | 1.09 | Pass | 20.79 | 0.79 | Pass | 20.87 | 0.87 | Pass | -5 | -16.39 | -11.39 | Pass | -16.57 | -11.57 | Pass | -16.75 | -11.75 | Pass | -16.61 | -11.61 | Pass
|  | 21 | 19 | 23 | 21.1 | 0.1 | Pass | 22.15 | 1.15 | Pass | 21.78 | 0.78 | Pass | 21.86 | 0.86 | Pass | -5 | -16.84 | -11.84 | Pass | -16.57 | -11.57 | Pass | -16.64 | -11.64 | Pass | -16.61 | -11.61 | Pass
|  | 22 | 20 | 24 | 22.25 | 0.25 | Pass | 23.22 | 1.22 | Pass | 22.77 | 0.77 | Pass | 22.83 | 0.83 | Pass | -5 | -16.28 | -11.28 | Pass | -16.47 | -11.47 | Pass | -16.5 | -11.5 | Pass | -16.64 | -11.64 | Pass
| 5795 | 0 | -2 | 2 | 0.05 | 0.05 | Pass | 0.49 | 0.49 | Pass | 0.54 | 0.54 | Pass | -0.41 | -0.41 | Pass | -5 | -16.81 | -11.81 | Pass | -16.55 | -11.55 | Pass | -16.59 | -11.59 | Pass | -16.98 | -11.98 | Pass
|  | 1 | -1 | 3 | 1.39 | 0.39 | Pass | 1.99 | 0.99 | Pass | 1.55 | 0.55 | Pass | 1.95 | 0.95 | Pass | -5 | -16.64 | -11.64 | Pass | -16.52 | -11.52 | Pass | -16.84 | -11.84 | Pass | -16.57 | -11.57 | Pass
|  | 2 | 0 | 4 | 2.39 | 0.39 | Pass | 2.83 | 0.83 | Pass | 3.06 | 1.06 | Pass | 2.63 | 0.63 | Pass | -5 | -16.67 | -11.67 | Pass | -16.54 | -11.54 | Pass | -16.76 | -11.76 | Pass | -16.66 | -11.66 | Pass
|  | 3 | 1 | 5 | 2.99 | -0.01 | Pass | 3.65 | 0.65 | Pass | 3.4 | 0.4 | Pass | 3.45 | 0.45 | Pass | -5 | -16.67 | -11.67 | Pass | -16.94 | -11.94 | Pass | -16.53 | -11.53 | Pass | -16.54 | -11.54 | Pass
|  | 4 | 2 | 6 | 4.2 | 0.2 | Pass | 4.68 | 0.68 | Pass | 4.55 | 0.55 | Pass | 4.32 | 0.32 | Pass | -5 | -16.56 | -11.56 | Pass | -16.56 | -11.56 | Pass | -16.47 | -11.47 | Pass | -16.56 | -11.56 | Pass
|  | 5 | 3 | 7 | 4.89 | -0.11 | Pass | 5.61 | 0.61 | Pass | 5.48 | 0.48 | Pass | 5.63 | 0.63 | Pass | -5 | -16.6 | -11.6 | Pass | -16.82 | -11.82 | Pass | -16.6 | -11.6 | Pass | -16.86 | -11.86 | Pass
|  | 6 | 4 | 8 | 5.95 | -0.05 | Pass | 6.93 | 0.93 | Pass | 6.69 | 0.69 | Pass | 6.56 | 0.56 | Pass | -5 | -16.48 | -11.48 | Pass | -16.31 | -11.31 | Pass | -16.22 | -11.22 | Pass | -16.51 | -11.51 | Pass
|  | 7 | 5 | 9 | 7.04 | 0.04 | Pass | 7.87 | 0.87 | Pass | 7.8 | 0.8 | Pass | 7.55 | 0.55 | Pass | -5 | -16.41 | -11.41 | Pass | -16.42 | -11.42 | Pass | -16.85 | -11.85 | Pass | -16.42 | -11.42 | Pass
|  | 8 | 6 | 10 | 8.12 | 0.12 | Pass | 8.85 | 0.85 | Pass | 9.09 | 1.09 | Pass | 8.77 | 0.77 | Pass | -5 | -16.55 | -11.55 | Pass | -16.71 | -11.71 | Pass | -16.75 | -11.75 | Pass | -16.72 | -11.72 | Pass
|  | 9 | 7 | 11 | 9.05 | 0.05 | Pass | 9.9 | 0.9 | Pass | 9.7 | 0.7 | Pass | 9.21 | 0.21 | Pass | -5 | -16.37 | -11.37 | Pass | -16.51 | -11.51 | Pass | -16.41 | -11.41 | Pass | -16.62 | -11.62 | Pass
|  | 10 | 8 | 12 | 10.01 | 0.01 | Pass | 10.91 | 0.91 | Pass | 10.35 | 0.35 | Pass | 10.17 | 0.17 | Pass | -5 | -16.71 | -11.71 | Pass | -16.74 | -11.74 | Pass | -16.75 | -11.75 | Pass | -16.53 | -11.53 | Pass
|  | 11 | 9 | 13 | 11.08 | 0.08 | Pass | 11.93 | 0.93 | Pass | 11.64 | 0.64 | Pass | 11.24 | 0.24 | Pass | -5 | -16.56 | -11.56 | Pass | -16.43 | -11.43 | Pass | -16.45 | -11.45 | Pass | -16.73 | -11.73 | Pass
|  | 12 | 10 | 14 | 12.07 | 0.07 | Pass | 12.93 | 0.93 | Pass | 12.73 | 0.73 | Pass | 12.19 | 0.19 | Pass | -5 | -16.71 | -11.71 | Pass | -16.71 | -11.71 | Pass | -16.82 | -11.82 | Pass | -16.68 | -11.68 | Pass
|  | 13 | 11 | 15 | 13.17 | 0.17 | Pass | 13.94 | 0.94 | Pass | 13.47 | 0.47 | Pass | 13.24 | 0.24 | Pass | -5 | -16.41 | -11.41 | Pass | -16.49 | -11.49 | Pass | -16.86 | -11.86 | Pass | -16.91 | -11.91 | Pass
|  | 14 | 12 | 16 | 14 | 0 | Pass | 14.89 | 0.89 | Pass | 14.74 | 0.74 | Pass | 14.32 | 0.32 | Pass | -5 | -16.48 | -11.48 | Pass | -16.59 | -11.59 | Pass | -16.62 | -11.62 | Pass | -16.7 | -11.7 | Pass
|  | 15 | 13 | 17 | 15.25 | 0.25 | Pass | 15.91 | 0.91 | Pass | 15.77 | 0.77 | Pass | 15.29 | 0.29 | Pass | -5 | -16.44 | -11.44 | Pass | -16.6 | -11.6 | Pass | -16.52 | -11.52 | Pass | -17.04 | -12.04 | Pass
|  | 16 | 14 | 18 | 16.59 | 0.59 | Pass | 17.13 | 1.13 | Pass | 16.53 | 0.53 | Pass | 16.56 | 0.56 | Pass | -5 | -16.61 | -11.61 | Pass | -16.59 | -11.59 | Pass | -16.69 | -11.69 | Pass | -16.79 | -11.79 | Pass
|  | 17 | 15 | 19 | 17.42 | 0.42 | Pass | 18.14 | 1.14 | Pass | 17.7 | 0.7 | Pass | 17.65 | 0.65 | Pass | -5 | -16.76 | -11.76 | Pass | -16.85 | -11.85 | Pass | -16.77 | -11.77 | Pass | -16.74 | -11.74 | Pass
|  | 18 | 16 | 20 | 18.19 | 0.19 | Pass | 19.14 | 1.14 | Pass | 18.76 | 0.76 | Pass | 18.7 | 0.7 | Pass | -5 | -16.71 | -11.71 | Pass | -16.6 | -11.6 | Pass | -16.67 | -11.67 | Pass | -16.66 | -11.66 | Pass
|  | 19 | 17 | 21 | 19.23 | 0.23 | Pass | 20.01 | 1.01 | Pass | 19.78 | 0.78 | Pass | 19.62 | 0.62 | Pass | -5 | -16.58 | -11.58 | Pass | -16.81 | -11.81 | Pass | -16.61 | -11.61 | Pass | -16.88 | -11.88 | Pass
|  | 20 | 18 | 22 | 20.13 | 0.13 | Pass | 21.19 | 1.19 | Pass | 20.82 | 0.82 | Pass | 20.68 | 0.68 | Pass | -5 | -16.43 | -11.43 | Pass | -16.73 | -11.73 | Pass | -16.72 | -11.72 | Pass | -16.64 | -11.64 | Pass
|  | 21 | 19 | 23 | 21.09 | 0.09 | Pass | 22.15 | 1.15 | Pass | 21.8 | 0.8 | Pass | 21.75 | 0.75 | Pass | -5 | -16.85 | -11.85 | Pass | -16.52 | -11.52 | Pass | -16.54 | -11.54 | Pass | -16.53 | -11.53 | Pass
|  | 22 | 20 | 24 | 22.26 | 0.26 | Pass | 23.2 | 1.2 | Pass | 22.86 | 0.86 | Pass | 22.82 | 0.82 | Pass | -5 | -16.24 | -11.24 | Pass | -16.46 | -11.46 | Pass | -16.66 | -11.66 | Pass | -16.67 | -11.67 | Pass
11N-HT40-MCS7 | 5190 | 0 | -2 | 2 | -0.44 | -0.44 | Pass | 0.05 | 0.05 | Pass | 0.67 | 0.67 | Pass | -0.83 | -0.83 | Pass | -27 | -41.09 | -14.09 | Pass | -41.83 | -14.83 | Pass | -41.96 | -14.96 | Pass | -41.2 | -14.2 | Pass
|  | 1 | -1 | 3 | 0.38 | -0.62 | Pass | 0.74 | -0.26 | Pass | 1.8 | 0.8 | Pass | 0.96 | -0.04 | Pass | -27 | -41.8 | -14.8 | Pass | -41.89 | -14.89 | Pass | -42.64 | -15.64 | Pass | -42.04 | -15.04 | Pass
|  | 2 | 0 | 4 | 1.63 | -0.37 | Pass | 2.56 | 0.56 | Pass | 2.48 | 0.48 | Pass | 2.62 | 0.62 | Pass | -27 | -42 | -15 | Pass | -42.55 | -15.55 | Pass | -42.58 | -15.58 | Pass | -42.61 | -15.61 | Pass
|  | 3 | 1 | 5 | 2.62 | -0.38 | Pass | 3.23 | 0.23 | Pass | 3.59 | 0.59 | Pass | 2.98 | -0.02 | Pass | -27 | -42.41 | -15.41 | Pass | -42.28 | -15.28 | Pass | -42.78 | -15.78 | Pass | -43.26 | -16.26 | Pass
|  | 4 | 2 | 6 | 3.66 | -0.34 | Pass | 4.31 | 0.31 | Pass | 4.57 | 0.57 | Pass | 4.69 | 0.69 | Pass | -27 | -42.79 | -15.79 | Pass | -42.41 | -15.41 | Pass | -42.85 | -15.85 | Pass | -43.03 | -16.03 | Pass
|  | 5 | 3 | 7 | 4.71 | -0.29 | Pass | 5.1 | 0.1 | Pass | 5.81 | 0.81 | Pass | 5.12 | 0.12 | Pass | -27 | -42.13 | -15.13 | Pass | -42.65 | -15.65 | Pass | -43.33 | -16.33 | Pass | -43.31 | -16.31 | Pass
|  | 6 | 4 | 8 | 5.73 | -0.27 | Pass | 6.21 | 0.21 | Pass | 6.64 | 0.64 | Pass | 6.25 | 0.25 | Pass | -27 | -42.91 | -15.91 | Pass | -43.07 | -16.07 | Pass | -43.12 | -16.12 | Pass | -43.57 | -16.57 | Pass
|  | 7 | 5 | 9 | 6.77 | -0.23 | Pass | 7.17 | 0.17 | Pass | 7.63 | 0.63 | Pass | 6.87 | -0.13 | Pass | -27 | -42.49 | -15.49 | Pass | -43.46 | -16.46 | Pass | -43.73 | -16.73 | Pass | -44 | -17 | Pass
|  | 8 | 6 | 10 | 7.8 | -0.2 | Pass | 8.03 | 0.03 | Pass | 8.76 | 0.76 | Pass | 8.35 | 0.35 | Pass | -27 | -42.21 | -15.21 | Pass | -43.55 | -16.55 | Pass | -43.94 | -16.94 | Pass | -43.69 | -16.69 | Pass
|  | 9 | 7 | 11 | 8.61 | -0.39 | Pass | 8.89 | -0.11 | Pass | 9.4 | 0.4 | Pass | 8.79 | -0.21 | Pass | -27 | -41.77 | -14.77 | Pass | -42.99 | -15.99 | Pass | -43.21 | -16.21 | Pass | -43.8 | -16.8 | Pass
|  | 10 | 8 | 12 | 9.65 | -0.35 | Pass | 9.98 | -0.02 | Pass | 10.62 | 0.62 | Pass | 9.74 | -0.26 | Pass | -27 | -43.08 | -16.08 | Pass | -42.93 | -15.93 | Pass | -43.88 | -16.88 | Pass | -43.5 | -16.5 | Pass
|  | 11 | 9 | 13 | 10.82 | -0.18 | Pass | 11.05 | 0.05 | Pass | 11.61 | 0.61 | Pass | 10.74 | -0.26 | Pass | -27 | -42.39 | -15.39 | Pass | -42.46 | -15.46 | Pass | -43.57 | -16.57 | Pass | -44.03 | -17.03 | Pass
|  | 12 | 10 | 14 | 11.72 | -0.28 | Pass | 12 | 0 | Pass | 12.65 | 0.65 | Pass | 11.88 | -0.12 | Pass | -27 | -41.66 | -14.66 | Pass | -43.29 | -16.29 | Pass | -42.87 | -15.87 | Pass | -44.02 | -17.02 | Pass
|  | 13 | 11 | 15 | 12.88 | -0.12 | Pass | 13.14 | 0.14 | Pass | 13.67 | 0.67 | Pass | 12.7 | -0.3 | Pass | -27 | -41.52 | -14.52 | Pass | -42.12 | -15.12 | Pass | -43.07 | -16.07 | Pass | -43.33 | -16.33 | Pass
|  | 14 | 12 | 16 | 13.81 | -0.19 | Pass | 14.35 | 0.35 | Pass | 14.63 | 0.63 | Pass | 13.54 | -0.46 | Pass | -27 | -41.91 | -14.91 | Pass | -42.18 | -15.18 | Pass | -42.86 | -15.86 | Pass | -43 | -16 | Pass
|  | 15 | 13 | 17 | 14.6 | -0.4 | Pass | 15.06 | 0.06 | Pass | 15.73 | 0.73 | Pass | 14.87 | -0.13 | Pass | -27 | -41.72 | -14.72 | Pass | -41.59 | -14.59 | Pass | -42.97 | -15.97 | Pass | -42.6 | -15.6 | Pass
|  | 16 | 14 | 18 | 15.61 | -0.39 | Pass | 16.14 | 0.14 | Pass | 16.71 | 0.71 | Pass | 15.92 | -0.08 | Pass | -27 | -41.38 | -14.38 | Pass | -41.63 | -14.63 | Pass | -41.5 | -14.5 | Pass | -42.35 | -15.35 | Pass
|  | 17 | 15 | 19 | 16.71 | -0.29 | Pass | 17.24 | 0.24 | Pass | 17.75 | 0.75 | Pass | 17.12 | 0.12 | Pass | -27 | -41.01 | -14.01 | Pass | -41.31 | -14.31 | Pass | -41.71 | -14.71 | Pass | -41.78 | -14.78 | Pass
|  | 18 | 16 | 20 | 17.76 | -0.24 | Pass | 18.16 | 0.16 | Pass | 18.66 | 0.66 | Pass | 18.28 | 0.28 | Pass | -27 | -40.03 | -13.03 | Pass | -40.22 | -13.22 | Pass | -41.64 | -14.64 | Pass | -41.73 | -14.73 | Pass
|  | 19 | 17 | 21 | 18.81 | -0.19 | Pass | 19.17 | 0.17 | Pass | 19.64 | 0.64 | Pass | 19.16 | 0.16 | Pass | -27 | -39.95 | -12.95 | Pass | -40.3 | -13.3 | Pass | -40.6 | -13.6 | Pass | -40.88 | -13.88 | Pass
|  | 20 | 18 | 22 | 19.81 | -0.19 | Pass | 20.1 | 0.1 | Pass | 20.63 | 0.63 | Pass | 20.13 | 0.13 | Pass | -27 | -39.61 | -12.61 | Pass | -39.13 | -12.13 | Pass | -39.03 | -12.03 | Pass | -39.68 | -12.68 | Pass
|  | 21 | 19 | 23 | 20.77 | -0.23 | Pass | 21.18 | 0.18 | Pass | 21.67 | 0.67 | Pass | 21.25 | 0.25 | Pass | -27 | -38.74 | -11.74 | Pass | -38.93 | -11.93 | Pass | -36.47 | -9.47 | Pass | -37.96 | -10.96 | Pass
| 5270 | 0 | -2 | 2 | -0.28 | -0.28 | Pass | -0.34 | -0.34 | Pass | 0.37 | 0.37 | Pass | 0.45 | 0.45 | Pass | -27 | -41.76 | -14.76 | Pass | -41.12 | -14.12 | Pass | -41.99 | -14.99 | Pass | -41.68 | -14.68 | Pass
|  | 1 | -1 | 3 | 0.46 | -0.54 | Pass | 0.94 | -0.06 | Pass | 1.87 | 0.87 | Pass | 1.13 | 0.13 | Pass | -27 | -42.14 | -15.14 | Pass | -42.29 | -15.29 | Pass | -42.62 | -15.62 | Pass | -42.25 | -15.25 | Pass
|  | 2 | 0 | 4 | 1.45 | -0.55 | Pass | 2 | 0 | Pass | 2.71 | 0.71 | Pass | 2.14 | 0.14 | Pass | -27 | -41.51 | -14.51 | Pass | -42.39 | -15.39 | Pass | -42.4 | -15.4 | Pass | -42.53 | -15.53 | Pass
|  | 3 | 1 | 5 | 2.51 | -0.49 | Pass | 3.05 | 0.05 | Pass | 3.91 | 0.91 | Pass | 3.23 | 0.23 | Pass | -27 | -42.58 | -15.58 | Pass | -42.11 | -15.11 | Pass | -42.97 | -15.97 | Pass | -42.04 | -15.04 | Pass
|  | 4 | 2 | 6 | 3.44 | -0.56 | Pass | 4.11 | 0.11 | Pass | 4.43 | 0.43 | Pass | 4.19 | 0.19 | Pass | -27 | -41.87 | -14.87 | Pass | -42.47 | -15.47 | Pass | -42.61 | -15.61 | Pass | -42.76 | -15.76 | Pass
|  | 5 | 3 | 7 | 4.52 | -0.48 | Pass | 4.68 | -0.32 | Pass | 5.41 | 0.41 | Pass | 5.35 | 0.35 | Pass | -27 | -42.39 | -15.39 | Pass | -41.67 | -14.67 | Pass | -43.22 | -16.22 | Pass | -42.78 | -15.78 | Pass
|  | 6 | 4 | 8 | 5.69 | -0.31 | Pass | 5.89 | -0.11 | Pass | 6.45 | 0.45 | Pass | 6.35 | 0.35 | Pass | -27 | -43.05 | -16.05 | Pass | -42.79 | -15.79 | Pass | -42.83 | -15.83 | Pass | -43.64 | -16.64 | Pass
|  | 7 | 5 | 9 | 6.66 | -0.34 | Pass | 7.07 | 0.07 | Pass | 7.31 | 0.31 | Pass | 7.26 | 0.26 | Pass | -27 | -42.56 | -15.56 | Pass | -43.39 | -16.39 | Pass | -41.76 | -14.76 | Pass | -43.54 | -16.54 | Pass
|  | 8 | 6 | 10 | 7.72 | -0.28 | Pass | 7.86 | -0.14 | Pass | 8.48 | 0.48 | Pass | 8.16 | 0.16 | Pass | -27 | -42.31 | -15.31 | Pass | -43.76 | -16.76 | Pass | -43.69 | -16.69 | Pass | -43.97 | -16.97 | Pass
|  | 9 | 7 | 11 | 8.87 | -0.13 | Pass | 9.14 | 0.14 | Pass | 9.42 | 0.42 | Pass | 9.27 | 0.27 | Pass | -27 | -42.02 | -15.02 | Pass | -43.77 | -16.77 | Pass | -43.02 | -16.02 | Pass | -43.09 | -16.09 | Pass
|  | 10 | 8 | 12 | 9.82 | -0.18 | Pass | 9.83 | -0.17 | Pass | 10.35 | 0.35 | Pass | 10.1 | 0.1 | Pass | -27 | -41.48 | -14.48 | Pass | -42.78 | -15.78 | Pass | -42.9 | -15.9 | Pass | -43.22 | -16.22 | Pass
|  | 11 | 9 | 13 | 10.88 | -0.12 | Pass | 11.02 | 0.02 | Pass | 11.37 | 0.37 | Pass | 11.34 | 0.34 | Pass | -27 | -42.35 | -15.35 | Pass | -42.99 | -15.99 | Pass | -42.56 | -15.56 | Pass | -44.04 | -17.04 | Pass
|  | 12 | 10 | 14 | 11.84 | -0.16 | Pass | 12.06 | 0.06 | Pass | 12.54 | 0.54 | Pass | 12.16 | 0.16 | Pass | -27 | -41.82 | -14.82 | Pass | -43.18 | -16.18 | Pass | -42.19 | -15.19 | Pass | -43.19 | -16.19 | Pass
|  | 13 | 11 | 15 | 12.96 | -0.04 | Pass | 13.1 | 0.1 | Pass | 13.42 | 0.42 | Pass | 13.16 | 0.16 | Pass | -27 | -42.22 | -15.22 | Pass | -41.86 | -14.86 | Pass | -42.89 | -15.89 | Pass | -42.45 | -15.45 | Pass
|  | 14 | 12 | 16 | 13.8 | -0.2 | Pass | 14.14 | 0.14 | Pass | 14.54 | 0.54 | Pass | 14.18 | 0.18 | Pass | -27 | -41.07 | -14.07 | Pass | -42.24 | -15.24 | Pass | -41.76 | -14.76 | Pass | -42.69 | -15.69 | Pass
|  | 15 | 13 | 17 | 14.8 | -0.2 | Pass | 15.04 | 0.04 | Pass | 15.38 | 0.38 | Pass | 15.04 | 0.04 | Pass | -27 | -41.11 | -14.11 | Pass | -41.27 | -14.27 | Pass | -42.27 | -15.27 | Pass | -42.47 | -15.47 | Pass
|  | 16 | 14 | 18 | 15.93 | -0.07 | Pass | 16.01 | 0.01 | Pass | 16.43 | 0.43 | Pass | 16.33 | 0.33 | Pass | -27 | -40.75 | -13.75 | Pass | -41.17 | -14.17 | Pass | -41.38 | -14.38 | Pass | -42.69 | -15.69 | Pass
|  | 17 | 15 | 19 | 16.82 | -0.18 | Pass | 16.99 | -0.01 | Pass | 17.38 | 0.38 | Pass | 17.44 | 0.44 | Pass | -27 | -40.44 | -13.44 | Pass | -41.24 | -14.24 | Pass | -41.8 | -14.8 | Pass | -41.42 | -14.42 | Pass
|  | 18 | 16 | 20 | 17.77 | -0.23 | Pass | 18.13 | 0.13 | Pass | 18.48 | 0.48 | Pass | 18.35 | 0.35 | Pass | -27 | -39.92 | -12.92 | Pass | -39.81 | -12.81 | Pass | -40.74 | -13.74 | Pass | -41.25 | -14.25 | Pass
|  | 19 | 17 | 21 | 18.72 | -0.28 | Pass | 19 | 0 | Pass | 19.52 | 0.52 | Pass | 19.3 | 0.3 | Pass | -27 | -39.54 | -12.54 | Pass | -39.35 | -12.35 | Pass | -40.21 | -13.21 | Pass | -40.6 | -13.6 | Pass
|  | 20 | 18 | 22 | 19.82 | -0.18 | Pass | 19.85 | -0.15 | Pass | 20.49 | 0.49 | Pass | 20.22 | 0.22 | Pass | -27 | -38.64 | -11.64 | Pass | -39.84 | -12.84 | Pass | -39.08 | -12.08 | Pass | -40.07 | -13.07 | Pass
|  | 21 | 19 | 23 | 20.8 | -0.2 | Pass | 21.03 | 0.03 | Pass | 21.52 | 0.52 | Pass | 21.26 | 0.26 | Pass | -27 | -37.36 | -10.36 | Pass | -36.57 | -9.57 | Pass | -37.82 | -10.82 | Pass | -36.52 | -9.52 | Pass
| 5310 | 0 | -2 | 2 | -0.14 | -0.14 | Pass | 0.51 | 0.51 | Pass | 0.55 | 0.55 | Pass | -0.44 | -0.44 | Pass | -27 | -42 | -15 | Pass | -41.37 | -14.37 | Pass | -41.95 | -14.95 | Pass | -41.25 | -14.25 | Pass
|  | 1 | -1 | 3 | 1.1 | 0.1 | Pass | 1.33 | 0.33 | Pass | 1.92 | 0.92 | Pass | 1.15 | 0.15 | Pass | -27 | -41.84 | -14.84 | Pass | -41.88 | -14.88 | Pass | -42.36 | -15.36 | Pass | -42.64 | -15.64 | Pass
|  | 2 | 0 | 4 | 1.72 | -0.28 | Pass | 2.17 | 0.17 | Pass | 2.98 | 0.98 | Pass | 2.82 | 0.82 | Pass | -27 | -42.19 | -15.19 | Pass | -42.03 | -15.03 | Pass | -43.17 | -16.17 | Pass | -42.95 | -15.95 | Pass
|  | 3 | 1 | 5 | 2.48 | -0.52 | Pass | 3.56 | 0.56 | Pass | 3.83 | 0.83 | Pass | 3.57 | 0.57 | Pass | -27 | -43.06 | -16.06 | Pass | -42.4 | -15.4 | Pass | -43.38 | -16.38 | Pass | -43.2 | -16.2 | Pass
|  | 4 | 2 | 6 | 3.9 | -0.1 | Pass | 4.35 | 0.35 | Pass | 4.83 | 0.83 | Pass | 4.25 | 0.25 | Pass | -27 | -42.4 | -15.4 | Pass | -43.07 | -16.07 | Pass | -43.29 | -16.29 | Pass | -43.27 | -16.27 | Pass
|  | 5 | 3 | 7 | 4.64 | -0.36 | Pass | 5.2 | 0.2 | Pass | 5.66 | 0.66 | Pass | 5.28 | 0.28 | Pass | -27 | -42.88 | -15.88 | Pass | -42.82 | -15.82 | Pass | -43.25 | -16.25 | Pass | -43.26 | -16.26 | Pass
|  | 6 | 4 | 8 | 5.82 | -0.18 | Pass | 6.15 | 0.15 | Pass | 6.7 | 0.7 | Pass | 6.22 | 0.22 | Pass | -27 | -42.99 | -15.99 | Pass | -43.2 | -16.2 | Pass | -43.52 | -16.52 | Pass | -43.69 | -16.69 | Pass
|  | 7 | 5 | 9 | 6.72 | -0.28 | Pass | 7.18 | 0.18 | Pass | 7.83 | 0.83 | Pass | 7.31 | 0.31 | Pass | -27 | -42.74 | -15.74 | Pass | -42.83 | -15.83 | Pass | -43.69 | -16.69 | Pass | -43.63 | -16.63 | Pass
|  | 8 | 6 | 10 | 7.99 | -0.01 | Pass | 8.32 | 0.32 | Pass | 8.8 | 0.8 | Pass | 8.46 | 0.46 | Pass | -27 | -43.07 | -16.07 | Pass | -43.17 | -16.17 | Pass | -43.65 | -16.65 | Pass | -44.09 | -17.09 | Pass
|  | 9 | 7 | 11 | 8.97 | -0.03 | Pass | 9.46 | 0.46 | Pass | 9.73 | 0.73 | Pass | 9.35 | 0.35 | Pass | -27 | -41.76 | -14.76 | Pass | -42.73 | -15.73 | Pass | -43.37 | -16.37 | Pass | -44 | -17 | Pass
|  | 10 | 8 | 12 | 9.98 | -0.02 | Pass | 10.22 | 0.22 | Pass | 10.56 | 0.56 | Pass | 10.12 | 0.12 | Pass | -27 | -42.82 | -15.82 | Pass | -43.45 | -16.45 | Pass | -43.07 | -16.07 | Pass | -43.2 | -16.2 | Pass
|  | 11 | 9 | 13 | 10.99 | -0.01 | Pass | 11.43 | 0.43 | Pass | 11.45 | 0.45 | Pass | 11.18 | 0.18 | Pass | -27 | -42.31 | -15.31 | Pass | -43.44 | -16.44 | Pass | -43.77 | -16.77 | Pass | -43.78 | -16.78 | Pass
|  | 12 | 10 | 14 | 12 | 0 | Pass | 12.36 | 0.36 | Pass | 12.51 | 0.51 | Pass | 12.22 | 0.22 | Pass | -27 | -41.18 | -14.18 | Pass | -43.23 | -16.23 | Pass | -43 | -16 | Pass | -43.9 | -16.9 | Pass
|  | 13 | 11 | 15 | 13.01 | 0.01 | Pass | 13.36 | 0.36 | Pass | 13.67 | 0.67 | Pass | 13.12 | 0.12 | Pass | -27 | -42.16 | -15.16 | Pass | -42.41 | -15.41 | Pass | -42.52 | -15.52 | Pass | -42.78 | -15.78 | Pass
|  | 14 | 12 | 16 | 13.98 | -0.02 | Pass | 14.61 | 0.61 | Pass | 14.7 | 0.7 | Pass | 14.1 | 0.1 | Pass | -27 | -41.4 | -14.4 | Pass | -41.67 | -14.67 | Pass | -42.16 | -15.16 | Pass | -43.06 | -16.06 | Pass
|  | 15 | 13 | 17 | 14.96 | -0.04 | Pass | 15.46 | 0.46 | Pass | 15.57 | 0.57 | Pass | 14.9 | -0.1 | Pass | -27 | -42.22 | -15.22 | Pass | -41.53 | -14.53 | Pass | -42.01 | -15.01 | Pass | -43.21 | -16.21 | Pass
|  | 16 | 14 | 18 | 15.97 | -0.03 | Pass | 16.29 | 0.29 | Pass | 16.51 | 0.51 | Pass | 16.25 | 0.25 | Pass | -27 | -41.43 | -14.43 | Pass | -41.8 | -14.8 | Pass | -41.2 | -14.2 | Pass | -42.54 | -15.54 | Pass
|  | 17 | 15 | 19 | 16.97 | -0.03 | Pass | 17.34 | 0.34 | Pass | 17.65 | 0.65 | Pass | 17.5 | 0.5 | Pass | -27 | -40.78 | -13.78 | Pass | -41.35 | -14.35 | Pass | -42.22 | -15.22 | Pass | -41.97 | -14.97 | Pass
|  | 18 | 16 | 20 | 17.94 | -0.06 | Pass | 18.48 | 0.48 | Pass | 18.6 | 0.6 | Pass | 18.52 | 0.52 | Pass | -27 | -40.52 | -13.52 | Pass | -40.01 | -13.01 | Pass | -40.94 | -13.94 | Pass | -40.9 | -13.9 | Pass
|  | 19 | 17 | 21 | 18.88 | -0.12 | Pass | 19.43 | 0.43 | Pass | 19.69 | 0.69 | Pass | 19.36 | 0.36 | Pass | -27 | -40.05 | -13.05 | Pass | -39.56 | -12.56 | Pass | -40.1 | -13.1 | Pass | -41.03 | -14.03 | Pass
|  | 20 | 18 | 22 | 19.94 | -0.06 | Pass | 20.36 | 0.36 | Pass | 20.64 | 0.64 | Pass | 20.3 | 0.3 | Pass | -27 | -40.08 | -13.08 | Pass | -39.91 | -12.91 | Pass | -38.97 | -11.97 | Pass | -39.98 | -12.98 | Pass
|  | 21 | 19 | 23 | 20.94 | -0.06 | Pass | 21.4 | 0.4 | Pass | 21.7 | 0.7 | Pass | 21.43 | 0.43 | Pass | -27 | -37.43 | -10.43 | Pass | -37.51 | -10.51 | Pass | -37.55 | -10.55 | Pass | -37.85 | -10.85 | Pass
| 5510 | 0 | -2 | 2 | 0.28 | 0.28 | Pass | 0.01 | 0.01 | Pass | 0.36 | 0.36 | Pass | 0.29 | 0.29 | Pass | -27 | -41.94 | -14.94 | Pass | -41.75 | -14.75 | Pass | -41.77 | -14.77 | Pass | -41.65 | -14.65 | Pass
|  | 1 | -1 | 3 | 1.16 | 0.16 | Pass | 1.06 | 0.06 | Pass | 2.01 | 1.01 | Pass | 1.03 | 0.03 | Pass | -27 | -42.19 | -15.19 | Pass | -42.25 | -15.25 | Pass | -41.88 | -14.88 | Pass | -41.81 | -14.81 | Pass
|  | 2 | 0 | 4 | 2.04 | 0.04 | Pass | 1.85 | -0.15 | Pass | 2.11 | 0.11 | Pass | 2.28 | 0.28 | Pass | -27 | -42.86 | -15.86 | Pass | -42.53 | -15.53 | Pass | -42.64 | -15.64 | Pass | -42.36 | -15.36 | Pass
|  | 3 | 1 | 5 | 2.86 | -0.14 | Pass | 2.89 | -0.11 | Pass | 3.66 | 0.66 | Pass | 3.81 | 0.81 | Pass | -27 | -42.37 | -15.37 | Pass | -42.57 | -15.57 | Pass | -42.96 | -15.96 | Pass | -42.37 | -15.37 | Pass
|  | 4 | 2 | 6 | 3.76 | -0.24 | Pass | 4.08 | 0.08 | Pass | 4.7 | 0.7 | Pass | 4.47 | 0.47 | Pass | -27 | -43.12 | -16.12 | Pass | -42.97 | -15.97 | Pass | -43.17 | -16.17 | Pass | -43.5 | -16.5 | Pass
|  | 5 | 3 | 7 | 4.82 | -0.18 | Pass | 5.07 | 0.07 | Pass | 5.67 | 0.67 | Pass | 5.31 | 0.31 | Pass | -27 | -42.94 | -15.94 | Pass | -42.99 | -15.99 | Pass | -43.73 | -16.73 | Pass | -43.07 | -16.07 | Pass
|  | 6 | 4 | 8 | 5.91 | -0.09 | Pass | 6.24 | 0.24 | Pass | 6.54 | 0.54 | Pass | 6.67 | 0.67 | Pass | -27 | -43.42 | -16.42 | Pass | -43.3 | -16.3 | Pass | -43.7 | -16.7 | Pass | -42.81 | -15.81 | Pass
|  | 7 | 5 | 9 | 6.96 | -0.04 | Pass | 6.89 | -0.11 | Pass | 7.36 | 0.36 | Pass | 7.33 | 0.33 | Pass | -27 | -42.91 | -15.91 | Pass | -43.43 | -16.43 | Pass | -41.97 | -14.97 | Pass | -42.77 | -15.77 | Pass
|  | 8 | 6 | 10 | 7.85 | -0.15 | Pass | 8 | 0 | Pass | 8.8 | 0.8 | Pass | 8.06 | 0.06 | Pass | -27 | -43.46 | -16.46 | Pass | -42.84 | -15.84 | Pass | -41.82 | -14.82 | Pass | -42.99 | -15.99 | Pass
|  | 9 | 7 | 11 | 9.1 | 0.1 | Pass | 8.85 | -0.15 | Pass | 9.5 | 0.5 | Pass | 9.06 | 0.06 | Pass | -27 | -43.18 | -16.18 | Pass | -42.47 | -15.47 | Pass | -41.7 | -14.7 | Pass | -43.42 | -16.42 | Pass
|  | 10 | 8 | 12 | 10.12 | 0.12 | Pass | 10.02 | 0.02 | Pass | 10.39 | 0.39 | Pass | 10.34 | 0.34 | Pass | -27 | -43.05 | -16.05 | Pass | -43.42 | -16.42 | Pass | -42.88 | -15.88 | Pass | -43.76 | -16.76 | Pass
|  | 11 | 9 | 13 | 11.24 | 0.24 | Pass | 11.13 | 0.13 | Pass | 11.56 | 0.56 | Pass | 11.17 | 0.17 | Pass | -27 | -42.94 | -15.94 | Pass | -42.67 | -15.67 | Pass | -42.8 | -15.8 | Pass | -42.83 | -15.83 | Pass
|  | 12 | 10 | 14 | 12.21 | 0.21 | Pass | 12.2 | 0.2 | Pass | 12.58 | 0.58 | Pass | 12.18 | 0.18 | Pass | -27 | -42.8 | -15.8 | Pass | -42.35 | -15.35 | Pass | -42.33 | -15.33 | Pass | -44.04 | -17.04 | Pass
|  | 13 | 11 | 15 | 13.28 | 0.28 | Pass | 13.16 | 0.16 | Pass | 13.73 | 0.73 | Pass | 13.12 | 0.12 | Pass | -27 | -42.04 | -15.04 | Pass | -42.27 | -15.27 | Pass | -42.06 | -15.06 | Pass | -43.15 | -16.15 | Pass
|  | 14 | 12 | 16 | 14.38 | 0.38 | Pass | 14.17 | 0.17 | Pass | 14.89 | 0.89 | Pass | 14.39 | 0.39 | Pass | -27 | -43.12 | -16.12 | Pass | -43.1 | -16.1 | Pass | -42.51 | -15.51 | Pass | -42.28 | -15.28 | Pass
|  | 15 | 13 | 17 | 15.07 | 0.07 | Pass | 15.16 | 0.16 | Pass | 15.96 | 0.96 | Pass | 15.32 | 0.32 | Pass | -27 | -41.81 | -14.81 | Pass | -41.91 | -14.91 | Pass | -42.25 | -15.25 | Pass | -43.01 | -16.01 | Pass
|  | 16 | 14 | 18 | 15.95 | -0.05 | Pass | 16.18 | 0.18 | Pass | 16.47 | 0.47 | Pass | 16.4 | 0.4 | Pass | -27 | -41.32 | -14.32 | Pass | -41.69 | -14.69 | Pass | -43.01 | -16.01 | Pass | -43.05 | -16.05 | Pass
|  | 17 | 15 | 19 | 17.08 | 0.08 | Pass | 17.14 | 0.14 | Pass | 17.53 | 0.53 | Pass | 17.31 | 0.31 | Pass | -27 | -41.09 | -14.09 | Pass | -41.52 | -14.52 | Pass | -41.53 | -14.53 | Pass | -41.36 | -14.36 | Pass
|  | 18 | 16 | 20 | 18.12 | 0.12 | Pass | 18.09 | 0.09 | Pass | 18.59 | 0.59 | Pass | 18.38 | 0.38 | Pass | -27 | -40.96 | -13.96 | Pass | -41.43 | -14.43 | Pass | -41.41 | -14.41 | Pass | -41.58 | -14.58 | Pass
|  | 19 | 17 | 21 | 19.16 | 0.16 | Pass | 19.01 | 0.01 | Pass | 19.61 | 0.61 | Pass | 19.32 | 0.32 | Pass | -27 | -40.31 | -13.31 | Pass | -40.39 | -13.39 | Pass | -39.9 | -12.9 | Pass | -41.29 | -14.29 | Pass
|  | 20 | 18 | 22 | 20.15 | 0.15 | Pass | 20.09 | 0.09 | Pass | 20.67 | 0.67 | Pass | 20.45 | 0.45 | Pass | -27 | -38.29 | -11.29 | Pass | -40.22 | -13.22 | Pass | -39.28 | -12.28 | Pass | -39.93 | -12.93 | Pass
|  | 21 | 19 | 23 | 21.07 | 0.07 | Pass | 21.12 | 0.12 | Pass | 21.68 | 0.68 | Pass | 21.41 | 0.41 | Pass | -27 | -38.35 | -11.35 | Pass | -37.43 | -10.43 | Pass | -36.03 | -9.03 | Pass | -38.84 | -11.84 | Pass
| 5590 | 0 | -2 | 2 | 0.03 | 0.03 | Pass | 0.71 | 0.71 | Pass | 1.52 | 1.52 | Pass | 0.35 | 0.35 | Pass | -27 | -40.93 | -13.93 | Pass | -41.19 | -14.19 | Pass | -42.25 | -15.25 | Pass | -41.34 | -14.34 | Pass
|  | 1 | -1 | 3 | 1.3 | 0.3 | Pass | 1.5 | 0.5 | Pass | 0.91 | -0.09 | Pass | 1.48 | 0.48 | Pass | -27 | -41.6 | -14.6 | Pass | -41.89 | -14.89 | Pass | -41.8 | -14.8 | Pass | -41.91 | -14.91 | Pass
|  | 2 | 0 | 4 | 1.71 | -0.29 | Pass | 2.6 | 0.6 | Pass | 2.72 | 0.72 | Pass | 2.71 | 0.71 | Pass | -27 | -42.06 | -15.06 | Pass | -42.25 | -15.25 | Pass | -42.12 | -15.12 | Pass | -42.72 | -15.72 | Pass
|  | 3 | 1 | 5 | 2.74 | -0.26 | Pass | 3.31 | 0.31 | Pass | 3.72 | 0.72 | Pass | 3.36 | 0.36 | Pass | -27 | -42.14 | -15.14 | Pass | -42.18 | -15.18 | Pass | -42.47 | -15.47 | Pass | -42.88 | -15.88 | Pass
|  | 4 | 2 | 6 | 4.09 | 0.09 | Pass | 4.43 | 0.43 | Pass | 4.38 | 0.38 | Pass | 4.77 | 0.77 | Pass | -27 | -42.86 | -15.86 | Pass | -42.97 | -15.97 | Pass | -43.1 | -16.1 | Pass | -43.22 | -16.22 | Pass
|  | 5 | 3 | 7 | 4.88 | -0.12 | Pass | 5.43 | 0.43 | Pass | 5.51 | 0.51 | Pass | 5.5 | 0.5 | Pass | -27 | -42.32 | -15.32 | Pass | -43.33 | -16.33 | Pass | -42.12 | -15.12 | Pass | -42.98 | -15.98 | Pass
|  | 6 | 4 | 8 | 6.03 | 0.03 | Pass | 6.51 | 0.51 | Pass | 6.19 | 0.19 | Pass | 6.58 | 0.58 | Pass | -27 | -42.78 | -15.78 | Pass | -43.2 | -16.2 | Pass | -43.72 | -16.72 | Pass | -42.96 | -15.96 | Pass
|  | 7 | 5 | 9 | 6.99 | -0.01 | Pass | 7.57 | 0.57 | Pass | 7.44 | 0.44 | Pass | 7.82 | 0.82 | Pass | -27 | -42.95 | -15.95 | Pass | -43.37 | -16.37 | Pass | -43.89 | -16.89 | Pass | -43.54 | -16.54 | Pass
|  | 8 | 6 | 10 | 8.1 | 0.1 | Pass | 8.5 | 0.5 | Pass | 8.38 | 0.38 | Pass | 8.63 | 0.63 | Pass | -27 | -43.01 | -16.01 | Pass | -43.47 | -16.47 | Pass | -43.51 | -16.51 | Pass | -43.56 | -16.56 | Pass
|  | 9 | 7 | 11 | 8.99 | -0.01 | Pass | 9.58 | 0.58 | Pass | 9.75 | 0.75 | Pass | 9.52 | 0.52 | Pass | -27 | -42.27 | -15.27 | Pass | -42.79 | -15.79 | Pass | -43.67 | -16.67 | Pass | -43.95 | -16.95 | Pass
|  | 10 | 8 | 12 | 10.21 | 0.21 | Pass | 10.67 | 0.67 | Pass | 10.7 | 0.7 | Pass | 10.65 | 0.65 | Pass | -27 | -42.06 | -15.06 | Pass | -43.37 | -16.37 | Pass | -42.57 | -15.57 | Pass | -43.24 | -16.24 | Pass
|  | 11 | 9 | 13 | 11.17 | 0.17 | Pass | 11.7 | 0.7 | Pass | 11.38 | 0.38 | Pass | 11.53 | 0.53 | Pass | -27 | -42.79 | -15.79 | Pass | -42.63 | -15.63 | Pass | -43.31 | -16.31 | Pass | -43.78 | -16.78 | Pass
|  | 12 | 10 | 14 | 12.29 | 0.29 | Pass | 12.74 | 0.74 | Pass | 12.5 | 0.5 | Pass | 12.63 | 0.63 | Pass | -27 | -42.9 | -15.9 | Pass | -43.56 | -16.56 | Pass | -43.34 | -16.34 | Pass | -42.41 | -15.41 | Pass
|  | 13 | 11 | 15 | 13.31 | 0.31 | Pass | 13.66 | 0.66 | Pass | 13.68 | 0.68 | Pass | 13.63 | 0.63 | Pass | -27 | -41.81 | -14.81 | Pass | -42.94 | -15.94 | Pass | -43.2 | -16.2 | Pass | -43.13 | -16.13 | Pass
|  | 14 | 12 | 16 | 14.3 | 0.3 | Pass | 14.77 | 0.77 | Pass | 14.67 | 0.67 | Pass | 14.45 | 0.45 | Pass | -27 | -41.76 | -14.76 | Pass | -42.38 | -15.38 | Pass | -42.79 | -15.79 | Pass | -42.79 | -15.79 | Pass
|  | 15 | 13 | 17 | 15.43 | 0.43 | Pass | 15.65 | 0.65 | Pass | 15.74 | 0.74 | Pass | 15.56 | 0.56 | Pass | -27 | -43.13 | -16.13 | Pass | -42.55 | -15.55 | Pass | -43.35 | -16.35 | Pass | -42.64 | -15.64 | Pass
|  | 16 | 14 | 18 | 16.33 | 0.33 | Pass | 16.7 | 0.7 | Pass | 16.81 | 0.81 | Pass | 16.61 | 0.61 | Pass | -27 | -42.42 | -15.42 | Pass | -42.12 | -15.12 | Pass | -42.81 | -15.81 | Pass | -42.4 | -15.4 | Pass
|  | 17 | 15 | 19 | 17.12 | 0.12 | Pass | 17.68 | 0.68 | Pass | 17.48 | 0.48 | Pass | 17.63 | 0.63 | Pass | -27 | -41.45 | -14.45 | Pass | -41.69 | -14.69 | Pass | -41.67 | -14.67 | Pass | -42.6 | -15.6 | Pass
|  | 18 | 16 | 20 | 18.23 | 0.23 | Pass | 18.7 | 0.7 | Pass | 18.36 | 0.36 | Pass | 18.64 | 0.64 | Pass | -27 | -41.01 | -14.01 | Pass | -41.33 | -14.33 | Pass | -41.56 | -14.56 | Pass | -41.29 | -14.29 | Pass
|  | 19 | 17 | 21 | 19.18 | 0.18 | Pass | 19.6 | 0.6 | Pass | 19.58 | 0.58 | Pass | 19.61 | 0.61 | Pass | -27 | -41.39 | -14.39 | Pass | -41.15 | -14.15 | Pass | -41.37 | -14.37 | Pass | -41.84 | -14.84 | Pass
|  | 20 | 18 | 22 | 20.29 | 0.29 | Pass | 20.65 | 0.65 | Pass | 20.61 | 0.61 | Pass | 20.69 | 0.69 | Pass | -27 | -40.85 | -13.85 | Pass | -40.17 | -13.17 | Pass | -40.64 | -13.64 | Pass | -39.62 | -12.62 | Pass
|  | 21 | 19 | 23 | 21.18 | 0.18 | Pass | 21.7 | 0.7 | Pass | 21.69 | 0.69 | Pass | 21.77 | 0.77 | Pass | -27 | -39.36 | -12.36 | Pass | -38.54 | -11.54 | Pass | -36.97 | -9.97 | Pass | -37.41 | -10.41 | Pass
| 5670 | 0 | -2 | 2 | -0.57 | -0.57 | Pass | 0.64 | 0.64 | Pass | 0.95 | 0.95 | Pass | -0.3 | -0.3 | Pass | -27 | -40.69 | -13.69 | Pass | -41.3 | -14.3 | Pass | -41.69 | -14.69 | Pass | -40.78 | -13.78 | Pass
|  | 1 | -1 | 3 | 0.05 | -0.95 | Pass | 1.32 | 0.32 | Pass | 2.44 | 1.44 | Pass | 1.33 | 0.33 | Pass | -27 | -40.87 | -13.87 | Pass | -41.11 | -14.11 | Pass | -42.32 | -15.32 | Pass | -41.49 | -14.49 | Pass
|  | 2 | 0 | 4 | 1.86 | -0.14 | Pass | 2.24 | 0.24 | Pass | 3.03 | 1.03 | Pass | 3.05 | 1.05 | Pass | -27 | -41.64 | -14.64 | Pass | -41.86 | -14.86 | Pass | -42.33 | -15.33 | Pass | -42.94 | -15.94 | Pass
|  | 3 | 1 | 5 | 2.92 | -0.08 | Pass | 3.47 | 0.47 | Pass | 4.13 | 1.13 | Pass | 3.72 | 0.72 | Pass | -27 | -42.24 | -15.24 | Pass | -42.92 | -15.92 | Pass | -42.42 | -15.42 | Pass | -42.74 | -15.74 | Pass
|  | 4 | 2 | 6 | 4.17 | 0.17 | Pass | 4.53 | 0.53 | Pass | 4.61 | 0.61 | Pass | 4.58 | 0.58 | Pass | -27 | -42.18 | -15.18 | Pass | -42.59 | -15.59 | Pass | -42.37 | -15.37 | Pass | -43.05 | -16.05 | Pass
|  | 5 | 3 | 7 | 4.89 | -0.11 | Pass | 5.51 | 0.51 | Pass | 5.95 | 0.95 | Pass | 5.51 | 0.51 | Pass | -27 | -42.65 | -15.65 | Pass | -42.24 | -15.24 | Pass | -42.92 | -15.92 | Pass | -42.58 | -15.58 | Pass
|  | 6 | 4 | 8 | 5.97 | -0.03 | Pass | 6.35 | 0.35 | Pass | 6.9 | 0.9 | Pass | 6.49 | 0.49 | Pass | -27 | -42.29 | -15.29 | Pass | -42.09 | -15.09 | Pass | -42.76 | -15.76 | Pass | -43.21 | -16.21 | Pass
|  | 7 | 5 | 9 | 7.02 | 0.02 | Pass | 7.53 | 0.53 | Pass | 7.8 | 0.8 | Pass | 7.85 | 0.85 | Pass | -27 | -43.24 | -16.24 | Pass | -42.01 | -15.01 | Pass | -43.13 | -16.13 | Pass | -43.27 | -16.27 | Pass
|  | 8 | 6 | 10 | 7.73 | -0.27 | Pass | 8.51 | 0.51 | Pass | 8.75 | 0.75 | Pass | 8.44 | 0.44 | Pass | -27 | -42.44 | -15.44 | Pass | -43.69 | -16.69 | Pass | -43.3 | -16.3 | Pass | -43.28 | -16.28 | Pass
|  | 9 | 7 | 11 | 8.7 | -0.3 | Pass | 9.23 | 0.23 | Pass | 9.89 | 0.89 | Pass | 9.25 | 0.25 | Pass | -27 | -42.24 | -15.24 | Pass | -41.82 | -14.82 | Pass | -42.94 | -15.94 | Pass | -43.21 | -16.21 | Pass
|  | 10 | 8 | 12 | 9.78 | -0.22 | Pass | 10.42 | 0.42 | Pass | 10.88 | 0.88 | Pass | 10.45 | 0.45 | Pass | -27 | -42.36 | -15.36 | Pass | -43.24 | -16.24 | Pass | -42.59 | -15.59 | Pass | -43.8 | -16.8 | Pass
|  | 11 | 9 | 13 | 10.91 | -0.09 | Pass | 11.45 | 0.45 | Pass | 12.07 | 1.07 | Pass | 11.54 | 0.54 | Pass | -27 | -41.39 | -14.39 | Pass | -43.43 | -16.43 | Pass | -43.48 | -16.48 | Pass | -44.02 | -17.02 | Pass
|  | 12 | 10 | 14 | 11.76 | -0.24 | Pass | 12.37 | 0.37 | Pass | 12.84 | 0.84 | Pass | 12.52 | 0.52 | Pass | -27 | -42.61 | -15.61 | Pass | -42.51 | -15.51 | Pass | -43.01 | -16.01 | Pass | -43.97 | -16.97 | Pass
|  | 13 | 11 | 15 | 12.93 | -0.07 | Pass | 13.26 | 0.26 | Pass | 13.99 | 0.99 | Pass | 13.7 | 0.7 | Pass | -27 | -41.5 | -14.5 | Pass | -42.59 | -15.59 | Pass | -41.66 | -14.66 | Pass | -43.29 | -16.29 | Pass
|  | 14 | 12 | 16 | 13.95 | -0.05 | Pass | 14.47 | 0.47 | Pass | 15.16 | 1.16 | Pass | 14.32 | 0.32 | Pass | -27 | -42.13 | -15.13 | Pass | -42.2 | -15.2 | Pass | -42.19 | -15.19 | Pass | -43.4 | -16.4 | Pass
|  | 15 | 13 | 17 | 14.87 | -0.13 | Pass | 15.64 | 0.64 | Pass | 16.08 | 1.08 | Pass | 15.5 | 0.5 | Pass | -27 | -41.8 | -14.8 | Pass | -42.12 | -15.12 | Pass | -42.47 | -15.47 | Pass | -42.85 | -15.85 | Pass
|  | 16 | 14 | 18 | 15.9 | -0.1 | Pass | 16.78 | 0.78 | Pass | 16.94 | 0.94 | Pass | 16.68 | 0.68 | Pass | -27 | -42.24 | -15.24 | Pass | -41.74 | -14.74 | Pass | -42.01 | -15.01 | Pass | -42.03 | -15.03 | Pass
|  | 17 | 15 | 19 | 17.17 | 0.17 | Pass | 17.84 | 0.84 | Pass | 18.04 | 1.04 | Pass | 17.67 | 0.67 | Pass | -27 | -41.58 | -14.58 | Pass | -40.58 | -13.58 | Pass | -41.28 | -14.28 | Pass | -41.12 | -14.12 | Pass
|  | 18 | 16 | 20 | 18.26 | 0.26 | Pass | 18.71 | 0.71 | Pass | 18.98 | 0.98 | Pass | 18.69 | 0.69 | Pass | -27 | -41.79 | -14.79 | Pass | -40.69 | -13.69 | Pass | -41.57 | -14.57 | Pass | -41.81 | -14.81 | Pass
|  | 19 | 17 | 21 | 19.26 | 0.26 | Pass | 19.69 | 0.69 | Pass | 19.94 | 0.94 | Pass | 19.74 | 0.74 | Pass | -27 | -41.22 | -14.22 | Pass | -41.26 | -14.26 | Pass | -41.46 | -14.46 | Pass | -39.64 | -12.64 | Pass
|  | 20 | 18 | 22 | 20.29 | 0.29 | Pass | 20.66 | 0.66 | Pass | 20.93 | 0.93 | Pass | 20.68 | 0.68 | Pass | -27 | -40.11 | -13.11 | Pass | -40.5 | -13.5 | Pass | -39.86 | -12.86 | Pass | -37.71 | -10.71 | Pass
|  | 21 | 19 | 23 | 21.18 | 0.18 | Pass | 21.69 | 0.69 | Pass | 21.81 | 0.81 | Pass | 21.71 | 0.71 | Pass | -27 | -38.54 | -11.54 | Pass | -38.9 | -11.9 | Pass | -37.31 | -10.31 | Pass | -35.9 | -8.9 | Pass
| 5755 | 0 | -2 | 2 | -0.21 | -0.21 | Pass | 0.19 | 0.19 | Pass | 1.1 | 1.1 | Pass | 0.82 | 0.82 | Pass | -27 | -40.5 | -13.5 | Pass | -41.07 | -14.07 | Pass | -41.84 | -14.84 | Pass | -41.05 | -14.05 | Pass
|  | 1 | -1 | 3 | 0.98 | -0.02 | Pass | 1.6 | 0.6 | Pass | 1.77 | 0.77 | Pass | 1.65 | 0.65 | Pass | -27 | -41.54 | -14.54 | Pass | -41.96 | -14.96 | Pass | -42.04 | -15.04 | Pass | -42.26 | -15.26 | Pass
|  | 2 | 0 | 4 | 2.22 | 0.22 | Pass | 3.2 | 1.2 | Pass | 2.33 | 0.33 | Pass | 2.16 | 0.16 | Pass | -27 | -42.16 | -15.16 | Pass | -42.49 | -15.49 | Pass | -41.64 | -14.64 | Pass | -42.24 | -15.24 | Pass
|  | 3 | 1 | 5 | 2.85 | -0.15 | Pass | 3.66 | 0.66 | Pass | 3.82 | 0.82 | Pass | 3.36 | 0.36 | Pass | -27 | -42.51 | -15.51 | Pass | -41.68 | -14.68 | Pass | -43.18 | -16.18 | Pass | -42.7 | -15.7 | Pass
|  | 4 | 2 | 6 | 3.68 | -0.32 | Pass | 4.71 | 0.71 | Pass | 4.95 | 0.95 | Pass | 4.64 | 0.64 | Pass | -27 | -42.9 | -15.9 | Pass | -41.86 | -14.86 | Pass | -43.02 | -16.02 | Pass | -42.27 | -15.27 | Pass
|  | 5 | 3 | 7 | 4.7 | -0.3 | Pass | 5.62 | 0.62 | Pass | 5.29 | 0.29 | Pass | 5.3 | 0.3 | Pass | -27 | -42.43 | -15.43 | Pass | -43.07 | -16.07 | Pass | -42.49 | -15.49 | Pass | -43.21 | -16.21 | Pass
|  | 6 | 4 | 8 | 5.55 | -0.45 | Pass | 6.63 | 0.63 | Pass | 6.61 | 0.61 | Pass | 6.35 | 0.35 | Pass | -27 | -42.93 | -15.93 | Pass | -42.76 | -15.76 | Pass | -44.07 | -17.07 | Pass | -43.64 | -16.64 | Pass
|  | 7 | 5 | 9 | 6.87 | -0.13 | Pass | 7.65 | 0.65 | Pass | 7.64 | 0.64 | Pass | 7.4 | 0.4 | Pass | -27 | -42.42 | -15.42 | Pass | -43.25 | -16.25 | Pass | -43.36 | -16.36 | Pass | -43.89 | -16.89 | Pass
|  | 8 | 6 | 10 | 7.8 | -0.2 | Pass | 8.47 | 0.47 | Pass | 8.89 | 0.89 | Pass | 8.41 | 0.41 | Pass | -27 | -42.98 | -15.98 | Pass | -42.45 | -15.45 | Pass | -44 | -17 | Pass | -42.92 | -15.92 | Pass
|  | 9 | 7 | 11 | 8.88 | -0.12 | Pass | 9.75 | 0.75 | Pass | 9.9 | 0.9 | Pass | 9.29 | 0.29 | Pass | -27 | -43.13 | -16.13 | Pass | -42.92 | -15.92 | Pass | -43.18 | -16.18 | Pass | -43.65 | -16.65 | Pass
|  | 10 | 8 | 12 | 9.8 | -0.2 | Pass | 10.6 | 0.6 | Pass | 10.34 | 0.34 | Pass | 10.22 | 0.22 | Pass | -27 | -43.19 | -16.19 | Pass | -42.59 | -15.59 | Pass | -42.58 | -15.58 | Pass | -43.5 | -16.5 | Pass
|  | 11 | 9 | 13 | 10.79 | -0.21 | Pass | 11.36 | 0.36 | Pass | 11.31 | 0.31 | Pass | 11.2 | 0.2 | Pass | -27 | -43.09 | -16.09 | Pass | -42.57 | -15.57 | Pass | -43.1 | -16.1 | Pass | -43.72 | -16.72 | Pass
|  | 12 | 10 | 14 | 11.82 | -0.18 | Pass | 12.83 | 0.83 | Pass | 12.44 | 0.44 | Pass | 12.28 | 0.28 | Pass | -27 | -42.82 | -15.82 | Pass | -42.09 | -15.09 | Pass | -42.72 | -15.72 | Pass | -42.9 | -15.9 | Pass
|  | 13 | 11 | 15 | 12.94 | -0.06 | Pass | 13.67 | 0.67 | Pass | 13.48 | 0.48 | Pass | 13.24 | 0.24 | Pass | -27 | -42.89 | -15.89 | Pass | -42.23 | -15.23 | Pass | -42.88 | -15.88 | Pass | -43.85 | -16.85 | Pass
|  | 14 | 12 | 16 | 13.71 | -0.29 | Pass | 14.66 | 0.66 | Pass | 14.63 | 0.63 | Pass | 14.13 | 0.13 | Pass | -27 | -43.07 | -16.07 | Pass | -43.05 | -16.05 | Pass | -43.3 | -16.3 | Pass | -42.82 | -15.82 | Pass
|  | 15 | 13 | 17 | 15.05 | 0.05 | Pass | 15.74 | 0.74 | Pass | 15.41 | 0.41 | Pass | 15.39 | 0.39 | Pass | -27 | -43.18 | -16.18 | Pass | -42.2 | -15.2 | Pass | -42.43 | -15.43 | Pass | -43.32 | -16.32 | Pass
|  | 16 | 14 | 18 | 16.27 | 0.27 | Pass | 16.86 | 0.86 | Pass | 16.35 | 0.35 | Pass | 16.46 | 0.46 | Pass | -27 | -41.78 | -14.78 | Pass | -41.69 | -14.69 | Pass | -42.06 | -15.06 | Pass | -42.35 | -15.35 | Pass
|  | 17 | 15 | 19 | 17.19 | 0.19 | Pass | 17.93 | 0.93 | Pass | 17.38 | 0.38 | Pass | 17.51 | 0.51 | Pass | -27 | -42.21 | -15.21 | Pass | -40.96 | -13.96 | Pass | -41.21 | -14.21 | Pass | -42.81 | -15.81 | Pass
|  | 18 | 16 | 20 | 18.12 | 0.12 | Pass | 18.82 | 0.82 | Pass | 18.55 | 0.55 | Pass | 18.59 | 0.59 | Pass | -27 | -42.07 | -15.07 | Pass | -40.94 | -13.94 | Pass | -41.57 | -14.57 | Pass | -41.59 | -14.59 | Pass
|  | 19 | 17 | 21 | 18.95 | -0.05 | Pass | 19.89 | 0.89 | Pass | 19.58 | 0.58 | Pass | 19.61 | 0.61 | Pass | -27 | -41.14 | -14.14 | Pass | -39.46 | -12.46 | Pass | -40.4 | -13.4 | Pass | -40.17 | -13.17 | Pass
|  | 20 | 18 | 22 | 19.94 | -0.06 | Pass | 20.92 | 0.92 | Pass | 20.57 | 0.57 | Pass | 20.61 | 0.61 | Pass | -27 | -40.18 | -13.18 | Pass | -37.92 | -10.92 | Pass | -39.97 | -12.97 | Pass | -38.02 | -11.02 | Pass
|  | 21 | 19 | 23 | 20.88 | -0.12 | Pass | 21.9 | 0.9 | Pass | 21.63 | 0.63 | Pass | 21.58 | 0.58 | Pass | -27 | -38.78 | -11.78 | Pass | -35.35 | -8.35 | Pass | -37.41 | -10.41 | Pass | -35.51 | -8.51 | Pass
| 5795 | 0 | -2 | 2 | -0.02 | -0.02 | Pass | 0.35 | 0.35 | Pass | -0.17 | -0.17 | Pass | -0.79 | -0.79 | Pass | -27 | -41.15 | -14.15 | Pass | -40.88 | -13.88 | Pass | -40.58 | -13.58 | Pass | -40.34 | -13.34 | Pass
|  | 1 | -1 | 3 | 1.09 | 0.09 | Pass | 1.32 | 0.32 | Pass | 1.4 | 0.4 | Pass | 1.53 | 0.53 | Pass | -27 | -41.39 | -14.39 | Pass | -41.3 | -14.3 | Pass | -41.53 | -14.53 | Pass | -41.42 | -14.42 | Pass
|  | 2 | 0 | 4 | 2 | 0 | Pass | 2.85 | 0.85 | Pass | 2.36 | 0.36 | Pass | 2.4 | 0.4 | Pass | -27 | -41.78 | -14.78 | Pass | -42.52 | -15.52 | Pass | -42.44 | -15.44 | Pass | -42.64 | -15.64 | Pass
|  | 3 | 1 | 5 | 2.75 | -0.25 | Pass | 3.74 | 0.74 | Pass | 3.34 | 0.34 | Pass | 3.14 | 0.14 | Pass | -27 | -42.51 | -15.51 | Pass | -42.49 | -15.49 | Pass | -42.58 | -15.58 | Pass | -42.32 | -15.32 | Pass
|  | 4 | 2 | 6 | 3.54 | -0.46 | Pass | 4.37 | 0.37 | Pass | 4.46 | 0.46 | Pass | 4.32 | 0.32 | Pass | -27 | -42.42 | -15.42 | Pass | -42.72 | -15.72 | Pass | -42.93 | -15.93 | Pass | -42.65 | -15.65 | Pass
|  | 5 | 3 | 7 | 4.48 | -0.52 | Pass | 5.56 | 0.56 | Pass | 5.48 | 0.48 | Pass | 5.27 | 0.27 | Pass | -27 | -42.27 | -15.27 | Pass | -42.31 | -15.31 | Pass | -43.3 | -16.3 | Pass | -42.79 | -15.79 | Pass
|  | 6 | 4 | 8 | 5.65 | -0.35 | Pass | 6.61 | 0.61 | Pass | 6.61 | 0.61 | Pass | 5.99 | -0.01 | Pass | -27 | -42.84 | -15.84 | Pass | -43.18 | -16.18 | Pass | -43.49 | -16.49 | Pass | -42.64 | -15.64 | Pass
|  | 7 | 5 | 9 | 6.64 | -0.36 | Pass | 7.75 | 0.75 | Pass | 7.28 | 0.28 | Pass | 7.25 | 0.25 | Pass | -27 | -42.72 | -15.72 | Pass | -42.32 | -15.32 | Pass | -43.52 | -16.52 | Pass | -43.76 | -16.76 | Pass
|  | 8 | 6 | 10 | 7.86 | -0.14 | Pass | 8.7 | 0.7 | Pass | 8.64 | 0.64 | Pass | 8.27 | 0.27 | Pass | -27 | -42.95 | -15.95 | Pass | -42.7 | -15.7 | Pass | -43.06 | -16.06 | Pass | -43.72 | -16.72 | Pass
|  | 9 | 7 | 11 | 8.72 | -0.28 | Pass | 9.65 | 0.65 | Pass | 9.63 | 0.63 | Pass | 8.96 | -0.04 | Pass | -27 | -43.4 | -16.4 | Pass | -43.3 | -16.3 | Pass | -43.8 | -16.8 | Pass | -43.83 | -16.83 | Pass
|  | 10 | 8 | 12 | 9.74 | -0.26 | Pass | 10.54 | 0.54 | Pass | 10.17 | 0.17 | Pass | 10.25 | 0.25 | Pass | -27 | -42.97 | -15.97 | Pass | -43.47 | -16.47 | Pass | -42.32 | -15.32 | Pass | -43.13 | -16.13 | Pass
|  | 11 | 9 | 13 | 10.83 | -0.17 | Pass | 11.59 | 0.59 | Pass | 11.22 | 0.22 | Pass | 10.89 | -0.11 | Pass | -27 | -42.66 | -15.66 | Pass | -41.83 | -14.83 | Pass | -42.45 | -15.45 | Pass | -43.8 | -16.8 | Pass
|  | 12 | 10 | 14 | 11.77 | -0.23 | Pass | 12.78 | 0.78 | Pass | 12.46 | 0.46 | Pass | 12.08 | 0.08 | Pass | -27 | -42.68 | -15.68 | Pass | -42.6 | -15.6 | Pass | -42.99 | -15.99 | Pass | -43.76 | -16.76 | Pass
|  | 13 | 11 | 15 | 12.72 | -0.28 | Pass | 13.62 | 0.62 | Pass | 13.28 | 0.28 | Pass | 12.99 | -0.01 | Pass | -27 | -42.79 | -15.79 | Pass | -41.63 | -14.63 | Pass | -42.53 | -15.53 | Pass | -43.71 | -16.71 | Pass
|  | 14 | 12 | 16 | 13.7 | -0.3 | Pass | 14.69 | 0.69 | Pass | 14.4 | 0.4 | Pass | 13.82 | -0.18 | Pass | -27 | -42.33 | -15.33 | Pass | -42.18 | -15.18 | Pass | -41.87 | -14.87 | Pass | -42.76 | -15.76 | Pass
|  | 15 | 13 | 17 | 14.91 | -0.09 | Pass | 15.73 | 0.73 | Pass | 15.48 | 0.48 | Pass | 15.29 | 0.29 | Pass | -27 | -42.64 | -15.64 | Pass | -42.19 | -15.19 | Pass | -41.56 | -14.56 | Pass | -42.54 | -15.54 | Pass
|  | 16 | 14 | 18 | 16.25 | 0.25 | Pass | 16.79 | 0.79 | Pass | 16.42 | 0.42 | Pass | 16.3 | 0.3 | Pass | -27 | -42.72 | -15.72 | Pass | -41.65 | -14.65 | Pass | -42.53 | -15.53 | Pass | -43.12 | -16.12 | Pass
|  | 17 | 15 | 19 | 17.12 | 0.12 | Pass | 17.86 | 0.86 | Pass | 17.57 | 0.57 | Pass | 17.41 | 0.41 | Pass | -27 | -42.44 | -15.44 | Pass | -41.29 | -14.29 | Pass | -41.89 | -14.89 | Pass | -42.33 | -15.33 | Pass
|  | 18 | 16 | 20 | 18.02 | 0.02 | Pass | 18.94 | 0.94 | Pass | 18.48 | 0.48 | Pass | 18.39 | 0.39 | Pass | -27 | -41.6 | -14.6 | Pass | -38.67 | -11.67 | Pass | -40.44 | -13.44 | Pass | -41.91 | -14.91 | Pass
|  | 19 | 17 | 21 | 18.85 | -0.15 | Pass | 19.82 | 0.82 | Pass | 19.55 | 0.55 | Pass | 19.4 | 0.4 | Pass | -27 | -41.7 | -14.7 | Pass | -37.39 | -10.39 | Pass | -40.72 | -13.72 | Pass | -41.41 | -14.41 | Pass
|  | 20 | 18 | 22 | 19.84 | -0.16 | Pass | 20.86 | 0.86 | Pass | 20.54 | 0.54 | Pass | 20.42 | 0.42 | Pass | -27 | -40.93 | -13.93 | Pass | -35.57 | -8.57 | Pass | -39.4 | -12.4 | Pass | -40.22 | -13.22 | Pass
|  | 21 | 19 | 23 | 20.74 | -0.26 | Pass | 21.97 | 0.97 | Pass | 21.6 | 0.6 | Pass | 21.47 | 0.47 | Pass | -27 | -39.96 | -12.96 | Pass | -34.06 | -7.06 | Pass | -38.8 | -11.8 | Pass | -36.95 | -9.95 | Pass
VHT20-MCS0 | 5180 | 0 | -2 | 2 | -0.54 | -0.54 | Pass | 0.72 | 0.72 | Pass | 0.96 | 0.96 | Pass | 0.19 | 0.19 | Pass | -5 | -15.81 | -10.81 | Pass | -15.83 | -10.83 | Pass | -15.92 | -10.92 | Pass | -15.99 | -10.99 | Pass
|  | 1 | -1 | 3 | 0.39 | -0.61 | Pass | 1.48 | 0.48 | Pass | 1.61 | 0.61 | Pass | 0.95 | -0.05 | Pass | -5 | -15.93 | -10.93 | Pass | -15.7 | -10.7 | Pass | -15.87 | -10.87 | Pass | -15.87 | -10.87 | Pass
|  | 2 | 0 | 4 | 1.76 | -0.24 | Pass | 2.64 | 0.64 | Pass | 2.85 | 0.85 | Pass | 2.22 | 0.22 | Pass | -5 | -15.86 | -10.86 | Pass | -15.71 | -10.71 | Pass | -15.85 | -10.85 | Pass | -15.7 | -10.7 | Pass
|  | 3 | 1 | 5 | 2.8 | -0.2 | Pass | 3.41 | 0.41 | Pass | 3.78 | 0.78 | Pass | 3.28 | 0.28 | Pass | -5 | -15.72 | -10.72 | Pass | -15.78 | -10.78 | Pass | -15.98 | -10.98 | Pass | -16.01 | -11.01 | Pass
|  | 4 | 2 | 6 | 3.8 | -0.2 | Pass | 4.37 | 0.37 | Pass | 4.65 | 0.65 | Pass | 4.12 | 0.12 | Pass | -5 | -15.77 | -10.77 | Pass | -16.02 | -11.02 | Pass | -16.02 | -11.02 | Pass | -15.96 | -10.96 | Pass
|  | 5 | 3 | 7 | 4.89 | -0.11 | Pass | 5.34 | 0.34 | Pass | 6.02 | 1.02 | Pass | 5.21 | 0.21 | Pass | -5 | -16.08 | -11.08 | Pass | -15.86 | -10.86 | Pass | -15.59 | -10.59 | Pass | -15.59 | -10.59 | Pass
|  | 6 | 4 | 8 | 5.84 | -0.16 | Pass | 6.2 | 0.2 | Pass | 6.91 | 0.91 | Pass | 6.32 | 0.32 | Pass | -5 | -15.65 | -10.65 | Pass | -15.76 | -10.76 | Pass | -15.81 | -10.81 | Pass | -15.75 | -10.75 | Pass
|  | 7 | 5 | 9 | 6.77 | -0.23 | Pass | 7.42 | 0.42 | Pass | 7.98 | 0.98 | Pass | 7.28 | 0.28 | Pass | -5 | -15.76 | -10.76 | Pass | -15.71 | -10.71 | Pass | -15.7 | -10.7 | Pass | -15.7 | -10.7 | Pass
|  | 8 | 6 | 10 | 7.85 | -0.15 | Pass | 8.57 | 0.57 | Pass | 8.77 | 0.77 | Pass | 8.47 | 0.47 | Pass | -5 | -15.73 | -10.73 | Pass | -15.95 | -10.95 | Pass | -15.94 | -10.94 | Pass | -15.93 | -10.93 | Pass
|  | 9 | 7 | 11 | 8.59 | -0.41 | Pass | 9.44 | 0.44 | Pass | 10.1 | 1.1 | Pass | 9.01 | 0.01 | Pass | -5 | -15.9 | -10.9 | Pass | -15.71 | -10.71 | Pass | -15.7 | -10.7 | Pass | -15.69 | -10.69 | Pass
|  | 10 | 8 | 12 | 9.64 | -0.36 | Pass | 10.37 | 0.37 | Pass | 10.81 | 0.81 | Pass | 10.01 | 0.01 | Pass | -5 | -15.96 | -10.96 | Pass | -16.01 | -11.01 | Pass | -16 | -11 | Pass | -15.99 | -10.99 | Pass
|  | 11 | 9 | 13 | 10.83 | -0.17 | Pass | 11.37 | 0.37 | Pass | 11.69 | 0.69 | Pass | 11.08 | 0.08 | Pass | -5 | -15.81 | -10.81 | Pass | -15.75 | -10.75 | Pass | -15.74 | -10.74 | Pass | -15.73 | -10.73 | Pass
|  | 12 | 10 | 14 | 11.84 | -0.16 | Pass | 12.3 | 0.3 | Pass | 12.73 | 0.73 | Pass | 12.11 | 0.11 | Pass | -5 | -15.85 | -10.85 | Pass | -15.6 | -10.6 | Pass | -15.58 | -10.58 | Pass | -16.14 | -11.14 | Pass
|  | 13 | 11 | 15 | 12.8 | -0.2 | Pass | 13.32 | 0.32 | Pass | 13.78 | 0.78 | Pass | 13.1 | 0.1 | Pass | -5 | -16.06 | -11.06 | Pass | -15.96 | -10.96 | Pass | -15.94 | -10.94 | Pass | -15.93 | -10.93 | Pass
|  | 14 | 12 | 16 | 13.8 | -0.2 | Pass | 14.31 | 0.31 | Pass | 14.96 | 0.96 | Pass | 13.86 | -0.14 | Pass | -5 | -15.61 | -10.61 | Pass | -15.77 | -10.77 | Pass | -15.97 | -10.97 | Pass | -15.94 | -10.94 | Pass
|  | 15 | 13 | 17 | 14.71 | -0.29 | Pass | 15.36 | 0.36 | Pass | 15.97 | 0.97 | Pass | 15.15 | 0.15 | Pass | -5 | -15.91 | -10.91 | Pass | -16.06 | -11.06 | Pass | -16.05 | -11.05 | Pass | -16.02 | -11.02 | Pass
|  | 16 | 14 | 18 | 15.69 | -0.31 | Pass | 16.37 | 0.37 | Pass | 16.79 | 0.79 | Pass | 16.25 | 0.25 | Pass | -5 | -16.06 | -11.06 | Pass | -16.15 | -11.15 | Pass | -16.14 | -11.14 | Pass | -16.11 | -11.11 | Pass
|  | 17 | 15 | 19 | 16.72 | -0.28 | Pass | 17.34 | 0.34 | Pass | 17.77 | 0.77 | Pass | 17.36 | 0.36 | Pass | -5 | -15.63 | -10.63 | Pass | -15.99 | -10.99 | Pass | -15.93 | -10.93 | Pass | -15.89 | -10.89 | Pass
|  | 18 | 16 | 20 | 17.77 | -0.23 | Pass | 18.37 | 0.37 | Pass | 18.77 | 0.77 | Pass | 18.36 | 0.36 | Pass | -5 | -15.97 | -10.97 | Pass | -15.66 | -10.66 | Pass | -15.64 | -10.64 | Pass | -15.61 | -10.61 | Pass
|  | 19 | 17 | 21 | 18.76 | -0.24 | Pass | 19.28 | 0.28 | Pass | 19.79 | 0.79 | Pass | 19.31 | 0.31 | Pass | -5 | -16.05 | -11.05 | Pass | -15.78 | -10.78 | Pass | -15.76 | -10.76 | Pass | -15.72 | -10.72 | Pass
|  | 20 | 18 | 22 | 19.82 | -0.18 | Pass | 20.34 | 0.34 | Pass | 20.82 | 0.82 | Pass | 20.36 | 0.36 | Pass | -5 | -16.17 | -11.17 | Pass | -15.86 | -10.86 | Pass | -15.83 | -10.83 | Pass | -15.8 | -10.8 | Pass
|  | 21 | 19 | 23 | 20.79 | -0.21 | Pass | 21.43 | 0.43 | Pass | 21.78 | 0.78 | Pass | 21.39 | 0.39 | Pass | -5 | -16.09 | -11.09 | Pass | -15.8 | -10.8 | Pass | -15.98 | -10.98 | Pass | -15.89 | -10.89 | Pass
|  | 22 | 20 | 24 | 21.75 | -0.25 | Pass | 22.32 | 0.32 | Pass | 22.73 | 0.73 | Pass | 22.37 | 0.37 | Pass | -5 | -15.98 | -10.98 | Pass | -15.79 | -10.79 | Pass | -15.74 | -10.74 | Pass | -15.72 | -10.72 | Pass
| 5260 | 0 | -2 | 2 | -0.57 | -0.57 | Pass | 0.35 | 0.35 | Pass | 0.79 | 0.79 | Pass | 0.29 | 0.29 | Pass | -5 | -15.68 | -10.68 | Pass | -15.94 | -10.94 | Pass | -15.94 | -10.94 | Pass | -15.94 | -10.94 | Pass
|  | 1 | -1 | 3 | 0.2 | -0.8 | Pass | 1.15 | 0.15 | Pass | 1.17 | 0.17 | Pass | 1.36 | 0.36 | Pass | -5 | -15.9 | -10.9 | Pass | -15.96 | -10.96 | Pass | -15.97 | -10.97 | Pass | -16.06 | -11.06 | Pass
|  | 2 | 0 | 4 | 1.53 | -0.47 | Pass | 2.06 | 0.06 | Pass | 2.67 | 0.67 | Pass | 2.64 | 0.64 | Pass | -5 | -16.03 | -11.03 | Pass | -16.07 | -11.07 | Pass | -16.07 | -11.07 | Pass | -15.78 | -10.78 | Pass
|  | 3 | 1 | 5 | 3.02 | 0.02 | Pass | 3.1 | 0.1 | Pass | 3.36 | 0.36 | Pass | 3.26 | 0.26 | Pass | -5 | -16.12 | -11.12 | Pass | -15.92 | -10.92 | Pass | -15.71 | -10.71 | Pass | -15.71 | -10.71 | Pass
|  | 4 | 2 | 6 | 3.65 | -0.35 | Pass | 3.86 | -0.14 | Pass | 4.35 | 0.35 | Pass | 4.16 | 0.16 | Pass | -5 | -16.01 | -11.01 | Pass | -15.91 | -10.91 | Pass | -15.88 | -10.88 | Pass | -15.88 | -10.88 | Pass
|  | 5 | 3 | 7 | 4.6 | -0.4 | Pass | 4.82 | -0.18 | Pass | 5.42 | 0.42 | Pass | 5.32 | 0.32 | Pass | -5 | -15.74 | -10.74 | Pass | -15.87 | -10.87 | Pass | -15.78 | -10.78 | Pass | -15.86 | -10.86 | Pass
|  | 6 | 4 | 8 | 5.62 | -0.38 | Pass | 6.08 | 0.08 | Pass | 6.4 | 0.4 | Pass | 6.25 | 0.25 | Pass | -5 | -15.74 | -10.74 | Pass | -16.09 | -11.09 | Pass | -15.58 | -10.58 | Pass | -15.57 | -10.57 | Pass
|  | 7 | 5 | 9 | 6.7 | -0.3 | Pass | 7.02 | 0.02 | Pass | 7.42 | 0.42 | Pass | 7.38 | 0.38 | Pass | -5 | -15.93 | -10.93 | Pass | -15.88 | -10.88 | Pass | -15.88 | -10.88 | Pass | -15.45 | -10.45 | Pass
|  | 8 | 6 | 10 | 7.74 | -0.26 | Pass | 8.01 | 0.01 | Pass | 8.7 | 0.7 | Pass | 8.45 | 0.45 | Pass | -5 | -15.79 | -10.79 | Pass | -15.89 | -10.89 | Pass | -15.89 | -10.89 | Pass | -15.88 | -10.88 | Pass
|  | 9 | 7 | 11 | 8.66 | -0.34 | Pass | 8.96 | -0.04 | Pass | 9.53 | 0.53 | Pass | 9.36 | 0.36 | Pass | -5 | -15.77 | -10.77 | Pass | -15.7 | -10.7 | Pass | -15.7 | -10.7 | Pass | -15.69 | -10.69 | Pass
|  | 10 | 8 | 12 | 9.74 | -0.26 | Pass | 9.96 | -0.04 | Pass | 10.39 | 0.39 | Pass | 10.28 | 0.28 | Pass | -5 | -15.89 | -10.89 | Pass | -16.03 | -11.03 | Pass | -16.04 | -11.04 | Pass | -16.03 | -11.03 | Pass
|  | 11 | 9 | 13 | 10.86 | -0.14 | Pass | 10.87 | -0.13 | Pass | 11.44 | 0.44 | Pass | 11.35 | 0.35 | Pass | -5 | -15.69 | -10.69 | Pass | -15.82 | -10.82 | Pass | -15.83 | -10.83 | Pass | -15.82 | -10.82 | Pass
|  | 12 | 10 | 14 | 11.76 | -0.24 | Pass | 11.89 | -0.11 | Pass | 12.49 | 0.49 | Pass | 12.41 | 0.41 | Pass | -5 | -15.82 | -10.82 | Pass | -15.5 | -10.5 | Pass | -15.5 | -10.5 | Pass | -15.72 | -10.72 | Pass
|  | 13 | 11 | 15 | 12.84 | -0.16 | Pass | 12.89 | -0.11 | Pass | 13.48 | 0.48 | Pass | 13.28 | 0.28 | Pass | -5 | -15.71 | -10.71 | Pass | -15.9 | -10.9 | Pass | -15.62 | -10.62 | Pass | -15.6 | -10.6 | Pass
|  | 14 | 12 | 16 | 13.72 | -0.28 | Pass | 13.93 | -0.07 | Pass | 14.57 | 0.57 | Pass | 14.31 | 0.31 | Pass | -5 | -15.51 | -10.51 | Pass | -15.97 | -10.97 | Pass | -15.98 | -10.98 | Pass | -15.9 | -10.9 | Pass
|  | 15 | 13 | 17 | 14.69 | -0.31 | Pass | 14.91 | -0.09 | Pass | 15.41 | 0.41 | Pass | 15.24 | 0.24 | Pass | -5 | -15.83 | -10.83 | Pass | -15.95 | -10.95 | Pass | -15.96 | -10.96 | Pass | -15.93 | -10.93 | Pass
|  | 16 | 14 | 18 | 15.68 | -0.32 | Pass | 15.83 | -0.17 | Pass | 16.5 | 0.5 | Pass | 16.4 | 0.4 | Pass | -5 | -15.73 | -10.73 | Pass | -15.78 | -10.78 | Pass | -16.08 | -11.08 | Pass | -16.04 | -11.04 | Pass
|  | 17 | 15 | 19 | 16.61 | -0.39 | Pass | 16.95 | -0.05 | Pass | 17.43 | 0.43 | Pass | 17.56 | 0.56 | Pass | -5 | -15.78 | -10.78 | Pass | -15.92 | -10.92 | Pass | -15.91 | -10.91 | Pass | -15.84 | -10.84 | Pass
|  | 18 | 16 | 20 | 17.66 | -0.34 | Pass | 18.02 | 0.02 | Pass | 18.48 | 0.48 | Pass | 18.43 | 0.43 | Pass | -5 | -15.69 | -10.69 | Pass | -15.82 | -10.82 | Pass | -16.12 | -11.12 | Pass | -15.78 | -10.78 | Pass
|  | 19 | 17 | 21 | 18.6 | -0.4 | Pass | 18.88 | -0.12 | Pass | 19.46 | 0.46 | Pass | 19.34 | 0.34 | Pass | -5 | -15.98 | -10.98 | Pass | -15.79 | -10.79 | Pass | -15.79 | -10.79 | Pass | -15.75 | -10.75 | Pass
|  | 20 | 18 | 22 | 19.58 | -0.42 | Pass | 19.85 | -0.15 | Pass | 20.5 | 0.5 | Pass | 20.4 | 0.4 | Pass | -5 | -15.86 | -10.86 | Pass | -16.1 | -11.1 | Pass | -15.84 | -10.84 | Pass | -15.81 | -10.81 | Pass
|  | 21 | 19 | 23 | 20.68 | -0.32 | Pass | 20.91 | -0.09 | Pass | 21.47 | 0.47 | Pass | 21.39 | 0.39 | Pass | -5 | -15.86 | -10.86 | Pass | -15.94 | -10.94 | Pass | -15.93 | -10.93 | Pass | -15.91 | -10.91 | Pass
|  | 22 | 20 | 24 | 21.67 | -0.33 | Pass | 21.82 | -0.18 | Pass | 22.47 | 0.47 | Pass | 22.38 | 0.38 | Pass | -5 | -16.01 | -11.01 | Pass | -16.02 | -11.02 | Pass | -15.99 | -10.99 | Pass | -15.96 | -10.96 | Pass
| 5320 | 0 | -2 | 2 | -0.07 | -0.07 | Pass | 0.82 | 0.82 | Pass | 1.48 | 1.48 | Pass | -0.16 | -0.16 | Pass | -5 | -15.76 | -10.76 | Pass | -16.15 | -11.15 | Pass | -15.66 | -10.66 | Pass | -16.15 | -11.15 | Pass
|  | 1 | -1 | 3 | 1.32 | 0.32 | Pass | 1.64 | 0.64 | Pass | 2.14 | 1.14 | Pass | 1.49 | 0.49 | Pass | -5 | -15.98 | -10.98 | Pass | -15.73 | -10.73 | Pass | -15.87 | -10.87 | Pass | -15.72 | -10.72 | Pass
|  | 2 | 0 | 4 | 1.99 | -0.01 | Pass | 2.8 | 0.8 | Pass | 2.7 | 0.7 | Pass | 2 | 0 | Pass | -5 | -15.48 | -10.48 | Pass | -15.66 | -10.66 | Pass | -15.75 | -10.75 | Pass | -15.66 | -10.66 | Pass
|  | 3 | 1 | 5 | 2.74 | -0.26 | Pass | 3.75 | 0.75 | Pass | 3.71 | 0.71 | Pass | 3.24 | 0.24 | Pass | -5 | -15.94 | -10.94 | Pass | -15.95 | -10.95 | Pass | -15.71 | -10.71 | Pass | -15.94 | -10.94 | Pass
|  | 4 | 2 | 6 | 3.98 | -0.02 | Pass | 4.36 | 0.36 | Pass | 4.99 | 0.99 | Pass | 4.25 | 0.25 | Pass | -5 | -15.74 | -10.74 | Pass | -15.77 | -10.77 | Pass | -15.9 | -10.9 | Pass | -15.76 | -10.76 | Pass
|  | 5 | 3 | 7 | 4.81 | -0.19 | Pass | 5.57 | 0.57 | Pass | 5.57 | 0.57 | Pass | 5.21 | 0.21 | Pass | -5 | -16.05 | -11.05 | Pass | -15.79 | -10.79 | Pass | -15.79 | -10.79 | Pass | -15.79 | -10.79 | Pass
|  | 6 | 4 | 8 | 5.91 | -0.09 | Pass | 6.37 | 0.37 | Pass | 6.76 | 0.76 | Pass | 6.29 | 0.29 | Pass | -5 | -16.13 | -11.13 | Pass | -15.83 | -10.83 | Pass | -15.78 | -10.78 | Pass | -15.82 | -10.82 | Pass
|  | 7 | 5 | 9 | 6.78 | -0.22 | Pass | 7.57 | 0.57 | Pass | 7.59 | 0.59 | Pass | 7.2 | 0.2 | Pass | -5 | -15.76 | -10.76 | Pass | -15.72 | -10.72 | Pass | -15.72 | -10.72 | Pass | -15.87 | -10.87 | Pass
|  | 8 | 6 | 10 | 7.86 | -0.14 | Pass | 8.57 | 0.57 | Pass | 8.98 | 0.98 | Pass | 8.33 | 0.33 | Pass | -5 | -16.03 | -11.03 | Pass | -16.1 | -11.1 | Pass | -15.86 | -10.86 | Pass | -16.09 | -11.09 | Pass
|  | 9 | 7 | 11 | 8.98 | -0.02 | Pass | 9.48 | 0.48 | Pass | 9.79 | 0.79 | Pass | 9.18 | 0.18 | Pass | -5 | -15.84 | -10.84 | Pass | -15.96 | -10.96 | Pass | -15.66 | -10.66 | Pass | -15.95 | -10.95 | Pass
|  | 10 | 8 | 12 | 9.96 | -0.04 | Pass | 10.44 | 0.44 | Pass | 10.64 | 0.64 | Pass | 10.24 | 0.24 | Pass | -5 | -15.67 | -10.67 | Pass | -15.82 | -10.82 | Pass | -15.74 | -10.74 | Pass | -15.8 | -10.8 | Pass
|  | 11 | 9 | 13 | 11.05 | 0.05 | Pass | 11.62 | 0.62 | Pass | 11.55 | 0.55 | Pass | 11.11 | 0.11 | Pass | -5 | -15.81 | -10.81 | Pass | -15.79 | -10.79 | Pass | -15.8 | -10.8 | Pass | -15.79 | -10.79 | Pass
|  | 12 | 10 | 14 | 12.12 | 0.12 | Pass | 12.52 | 0.52 | Pass | 12.69 | 0.69 | Pass | 12.27 | 0.27 | Pass | -5 | -16.13 | -11.13 | Pass | -15.9 | -10.9 | Pass | -15.69 | -10.69 | Pass | -15.88 | -10.88 | Pass
|  | 13 | 11 | 15 | 13.04 | 0.04 | Pass | 13.57 | 0.57 | Pass | 13.72 | 0.72 | Pass | 13.11 | 0.11 | Pass | -5 | -15.88 | -10.88 | Pass | -16.03 | -11.03 | Pass | -16.03 | -11.03 | Pass | -15.81 | -10.81 | Pass
|  | 14 | 12 | 16 | 13.99 | -0.01 | Pass | 14.62 | 0.62 | Pass | 14.69 | 0.69 | Pass | 14.35 | 0.35 | Pass | -5 | -15.88 | -10.88 | Pass | -15.81 | -10.81 | Pass | -15.83 | -10.83 | Pass | -15.78 | -10.78 | Pass
|  | 15 | 13 | 17 | 14.95 | -0.05 | Pass | 15.55 | 0.55 | Pass | 15.8 | 0.8 | Pass | 15.65 | 0.65 | Pass | -5 | -15.93 | -10.93 | Pass | -15.87 | -10.87 | Pass | -15.89 | -10.89 | Pass | -15.86 | -10.86 | Pass
|  | 16 | 14 | 18 | 15.91 | -0.09 | Pass | 16.52 | 0.52 | Pass | 16.51 | 0.51 | Pass | 16.47 | 0.47 | Pass | -5 | -15.66 | -10.66 | Pass | -15.86 | -10.86 | Pass | -15.87 | -10.87 | Pass | -15.83 | -10.83 | Pass
|  | 17 | 15 | 19 | 16.86 | -0.14 | Pass | 17.64 | 0.64 | Pass | 17.56 | 0.56 | Pass | 17.59 | 0.59 | Pass | -5 | -15.75 | -10.75 | Pass | -16.18 | -11.18 | Pass | -16.09 | -11.09 | Pass | -16.15 | -11.15 | Pass
|  | 18 | 16 | 20 | 17.8 | -0.2 | Pass | 18.66 | 0.66 | Pass | 18.56 | 0.56 | Pass | 18.45 | 0.45 | Pass | -5 | -16.06 | -11.06 | Pass | -15.72 | -10.72 | Pass | -15.82 | -10.82 | Pass | -15.7 | -10.7 | Pass
|  | 19 | 17 | 21 | 18.91 | -0.09 | Pass | 19.44 | 0.44 | Pass | 19.62 | 0.62 | Pass | 19.35 | 0.35 | Pass | -5 | -15.67 | -10.67 | Pass | -15.75 | -10.75 | Pass | -15.7 | -10.7 | Pass | -15.72 | -10.72 | Pass
|  | 20 | 18 | 22 | 19.9 | -0.1 | Pass | 20.45 | 0.45 | Pass | 20.62 | 0.62 | Pass | 20.38 | 0.38 | Pass | -5 | -15.98 | -10.98 | Pass | -15.79 | -10.79 | Pass | -15.76 | -10.76 | Pass | -15.77 | -10.77 | Pass
|  | 21 | 19 | 23 | 20.89 | -0.11 | Pass | 21.43 | 0.43 | Pass | 21.65 | 0.65 | Pass | 21.44 | 0.44 | Pass | -5 | -15.74 | -10.74 | Pass | -16.07 | -11.07 | Pass | -15.61 | -10.61 | Pass | -15.58 | -10.58 | Pass
|  | 22 | 20 | 24 | 21.89 | -0.11 | Pass | 22.4 | 0.4 | Pass | 22.57 | 0.57 | Pass | 22.34 | 0.34 | Pass | -5 | -16.09 | -11.09 | Pass | -15.95 | -10.95 | Pass | -16.04 | -11.04 | Pass | -15.92 | -10.92 | Pass
| 5500 | 0 | -2 | 2 | -0.33 | -0.33 | Pass | 0.04 | 0.04 | Pass | 0.78 | 0.78 | Pass | -0.04 | -0.04 | Pass | -5 | -15.99 | -10.99 | Pass | -15.95 | -10.95 | Pass | -15.89 | -10.89 | Pass | -15.89 | -10.89 | Pass
|  | 1 | -1 | 3 | 0.86 | -0.14 | Pass | 1.09 | 0.09 | Pass | 2.18 | 1.18 | Pass | 1.03 | 0.03 | Pass | -5 | -15.78 | -10.78 | Pass | -15.88 | -10.88 | Pass | -15.72 | -10.72 | Pass | -15.88 | -10.88 | Pass
|  | 2 | 0 | 4 | 1.99 | -0.01 | Pass | 1.98 | -0.02 | Pass | 2.19 | 0.19 | Pass | 2.51 | 0.51 | Pass | -5 | -15.9 | -10.9 | Pass | -16.13 | -11.13 | Pass | -15.88 | -10.88 | Pass | -15.88 | -10.88 | Pass
|  | 3 | 1 | 5 | 3 | 0 | Pass | 3.08 | 0.08 | Pass | 3.69 | 0.69 | Pass | 3.23 | 0.23 | Pass | -5 | -15.88 | -10.88 | Pass | -15.92 | -10.92 | Pass | -16 | -11 | Pass | -16 | -11 | Pass
|  | 4 | 2 | 6 | 3.66 | -0.34 | Pass | 3.79 | -0.21 | Pass | 4.43 | 0.43 | Pass | 4.41 | 0.41 | Pass | -5 | -15.73 | -10.73 | Pass | -15.91 | -10.91 | Pass | -15.92 | -10.92 | Pass | -15.92 | -10.92 | Pass
|  | 5 | 3 | 7 | 4.75 | -0.25 | Pass | 5.05 | 0.05 | Pass | 5.64 | 0.64 | Pass | 5.35 | 0.35 | Pass | -5 | -15.92 | -10.92 | Pass | -15.94 | -10.94 | Pass | -15.94 | -10.94 | Pass | -15.8 | -10.8 | Pass
|  | 6 | 4 | 8 | 5.87 | -0.13 | Pass | 6.08 | 0.08 | Pass | 6.61 | 0.61 | Pass | 6.48 | 0.48 | Pass | -5 | -15.99 | -10.99 | Pass | -15.83 | -10.83 | Pass | -15.83 | -10.83 | Pass | -16.02 | -11.02 | Pass
|  | 7 | 5 | 9 | 6.67 | -0.33 | Pass | 6.92 | -0.08 | Pass | 7.51 | 0.51 | Pass | 7.4 | 0.4 | Pass | -5 | -15.48 | -10.48 | Pass | -16.07 | -11.07 | Pass | -16.07 | -11.07 | Pass | -15.75 | -10.75 | Pass
|  | 8 | 6 | 10 | 7.92 | -0.08 | Pass | 7.95 | -0.05 | Pass | 8.74 | 0.74 | Pass | 8.4 | 0.4 | Pass | -5 | -15.86 | -10.86 | Pass | -15.69 | -10.69 | Pass | -15.77 | -10.77 | Pass | -15.67 | -10.67 | Pass
|  | 9 | 7 | 11 | 9 | 0 | Pass | 9.05 | 0.05 | Pass | 9.76 | 0.76 | Pass | 9.39 | 0.39 | Pass | -5 | -15.86 | -10.86 | Pass | -15.88 | -10.88 | Pass | -15.87 | -10.87 | Pass | -15.69 | -10.69 | Pass
|  | 10 | 8 | 12 | 9.87 | -0.13 | Pass | 10.08 | 0.08 | Pass | 10.34 | 0.34 | Pass | 10.39 | 0.39 | Pass | -5 | -15.6 | -10.6 | Pass | -15.72 | -10.72 | Pass | -15.83 | -10.83 | Pass | -15.7 | -10.7 | Pass
|  | 11 | 9 | 13 | 11.03 | 0.03 | Pass | 11.11 | 0.11 | Pass | 11.47 | 0.47 | Pass | 11.35 | 0.35 | Pass | -5 | -15.93 | -10.93 | Pass | -15.56 | -10.56 | Pass | -15.94 | -10.94 | Pass | -15.92 | -10.92 | Pass
|  | 12 | 10 | 14 | 12.07 | 0.07 | Pass | 12.25 | 0.25 | Pass | 12.38 | 0.38 | Pass | 12.27 | 0.27 | Pass | -5 | -15.79 | -10.79 | Pass | -15.58 | -10.58 | Pass | -15.82 | -10.82 | Pass | -15.79 | -10.79 | Pass
|  | 13 | 11 | 15 | 13.19 | 0.19 | Pass | 13.26 | 0.26 | Pass | 13.42 | 0.42 | Pass | 13.22 | 0.22 | Pass | -5 | -15.66 | -10.66 | Pass | -15.74 | -10.74 | Pass | -15.74 | -10.74 | Pass | -15.92 | -10.92 | Pass
|  | 14 | 12 | 16 | 14.15 | 0.15 | Pass | 14.16 | 0.16 | Pass | 14.69 | 0.69 | Pass | 14.49 | 0.49 | Pass | -5 | -15.79 | -10.79 | Pass | -15.71 | -10.71 | Pass | -15.89 | -10.89 | Pass | -15.86 | -10.86 | Pass
|  | 15 | 13 | 17 | 14.98 | -0.02 | Pass | 15.25 | 0.25 | Pass | 15.68 | 0.68 | Pass | 15.43 | 0.43 | Pass | -5 | -16.08 | -11.08 | Pass | -15.98 | -10.98 | Pass | -15.98 | -10.98 | Pass | -15.94 | -10.94 | Pass
|  | 16 | 14 | 18 | 16.02 | 0.02 | Pass | 16.09 | 0.09 | Pass | 16.51 | 0.51 | Pass | 16.52 | 0.52 | Pass | -5 | -15.9 | -10.9 | Pass | -15.67 | -10.67 | Pass | -15.67 | -10.67 | Pass | -15.97 | -10.97 | Pass
|  | 17 | 15 | 19 | 16.96 | -0.04 | Pass | 17.1 | 0.1 | Pass | 17.44 | 0.44 | Pass | 17.37 | 0.37 | Pass | -5 | -16.08 | -11.08 | Pass | -16.05 | -11.05 | Pass | -15.76 | -10.76 | Pass | -16.01 | -11.01 | Pass
|  | 18 | 16 | 20 | 17.94 | -0.06 | Pass | 18.1 | 0.1 | Pass | 18.65 | 0.65 | Pass | 18.5 | 0.5 | Pass | -5 | -15.92 | -10.92 | Pass | -15.77 | -10.77 | Pass | -15.87 | -10.87 | Pass | -15.61 | -10.61 | Pass
|  | 19 | 17 | 21 | 18.98 | -0.02 | Pass | 19.05 | 0.05 | Pass | 19.67 | 0.67 | Pass | 19.5 | 0.5 | Pass | -5 | -15.73 | -10.73 | Pass | -15.65 | -10.65 | Pass | -15.94 | -10.94 | Pass | -15.88 | -10.88 | Pass
|  | 20 | 18 | 22 | 19.89 | -0.11 | Pass | 20.01 | 0.01 | Pass | 20.53 | 0.53 | Pass | 20.51 | 0.51 | Pass | -5 | -15.88 | -10.88 | Pass | -16 | -11 | Pass | -15.97 | -10.97 | Pass | -15.93 | -10.93 | Pass
|  | 21 | 19 | 23 | 20.87 | -0.13 | Pass | 21.1 | 0.1 | Pass | 21.59 | 0.59 | Pass | 21.51 | 0.51 | Pass | -5 | -15.68 | -10.68 | Pass | -16 | -11 | Pass | -16.06 | -11.06 | Pass | -16.03 | -11.03 | Pass
|  | 22 | 20 | 24 | 21.91 | -0.09 | Pass | 22.05 | 0.05 | Pass | 22.5 | 0.5 | Pass | 22.46 | 0.46 | Pass | -5 | -15.76 | -10.76 | Pass | -15.86 | -10.86 | Pass | -16.09 | -11.09 | Pass | -15.81 | -10.81 | Pass
| 5600 | 0 | -2 | 2 | -0.72 | -0.72 | Pass | 0.74 | 0.74 | Pass | 1.41 | 1.41 | Pass | 0.58 | 0.58 | Pass | -5 | -15.93 | -10.93 | Pass | -16.15 | -11.15 | Pass | -16.15 | -11.15 | Pass | -16.16 | -11.16 | Pass
|  | 1 | -1 | 3 | 0.84 | -0.16 | Pass | 2.2 | 1.2 | Pass | 2.54 | 1.54 | Pass | 1.44 | 0.44 | Pass | -5 | -15.81 | -10.81 | Pass | -15.89 | -10.89 | Pass | -15.93 | -10.93 | Pass | -15.88 | -10.88 | Pass
|  | 2 | 0 | 4 | 1.83 | -0.17 | Pass | 2.9 | 0.9 | Pass | 2.28 | 0.28 | Pass | 2.44 | 0.44 | Pass | -5 | -15.94 | -10.94 | Pass | -15.67 | -10.67 | Pass | -15.67 | -10.67 | Pass | -15.67 | -10.67 | Pass
|  | 3 | 1 | 5 | 2.95 | -0.05 | Pass | 3.43 | 0.43 | Pass | 3.93 | 0.93 | Pass | 3.92 | 0.92 | Pass | -5 | -15.82 | -10.82 | Pass | -15.75 | -10.75 | Pass | -15.87 | -10.87 | Pass | -15.76 | -10.76 | Pass
|  | 4 | 2 | 6 | 3.95 | -0.05 | Pass | 4.59 | 0.59 | Pass | 4.8 | 0.8 | Pass | 4.87 | 0.87 | Pass | -5 | -16.02 | -11.02 | Pass | -15.82 | -10.82 | Pass | -15.69 | -10.69 | Pass | -15.97 | -10.97 | Pass
|  | 5 | 3 | 7 | 4.49 | -0.51 | Pass | 5.57 | 0.57 | Pass | 5.79 | 0.79 | Pass | 5.68 | 0.68 | Pass | -5 | -15.84 | -10.84 | Pass | -15.76 | -10.76 | Pass | -15.66 | -10.66 | Pass | -15.65 | -10.65 | Pass
|  | 6 | 4 | 8 | 5.9 | -0.1 | Pass | 6.52 | 0.52 | Pass | 6.63 | 0.63 | Pass | 6.49 | 0.49 | Pass | -5 | -15.93 | -10.93 | Pass | -15.75 | -10.75 | Pass | -15.74 | -10.74 | Pass | -15.81 | -10.81 | Pass
|  | 7 | 5 | 9 | 6.78 | -0.22 | Pass | 7.51 | 0.51 | Pass | 7.5 | 0.5 | Pass | 7.56 | 0.56 | Pass | -5 | -15.81 | -10.81 | Pass | -15.77 | -10.77 | Pass | -15.96 | -10.96 | Pass | -15.77 | -10.77 | Pass
|  | 8 | 6 | 10 | 8.13 | 0.13 | Pass | 8.56 | 0.56 | Pass | 8.97 | 0.97 | Pass | 8.42 | 0.42 | Pass | -5 | -16.09 | -11.09 | Pass | -15.98 | -10.98 | Pass | -15.71 | -10.71 | Pass | -15.97 | -10.97 | Pass
|  | 9 | 7 | 11 | 8.53 | -0.47 | Pass | 9.52 | 0.52 | Pass | 9.72 | 0.72 | Pass | 9.42 | 0.42 | Pass | -5 | -15.97 | -10.97 | Pass | -16.05 | -11.05 | Pass | -15.89 | -10.89 | Pass | -16.04 | -11.04 | Pass
|  | 10 | 8 | 12 | 9.64 | -0.36 | Pass | 10.61 | 0.61 | Pass | 10.79 | 0.79 | Pass | 10.71 | 0.71 | Pass | -5 | -15.53 | -10.53 | Pass | -16.01 | -11.01 | Pass | -15.73 | -10.73 | Pass | -16.02 | -11.02 | Pass
|  | 11 | 9 | 13 | 10.81 | -0.19 | Pass | 11.53 | 0.53 | Pass | 11.9 | 0.9 | Pass | 11.62 | 0.62 | Pass | -5 | -15.74 | -10.74 | Pass | -15.95 | -10.95 | Pass | -15.95 | -10.95 | Pass | -15.93 | -10.93 | Pass
|  | 12 | 10 | 14 | 11.72 | -0.28 | Pass | 12.66 | 0.66 | Pass | 12.74 | 0.74 | Pass | 12.7 | 0.7 | Pass | -5 | -15.89 | -10.89 | Pass | -15.78 | -10.78 | Pass | -15.77 | -10.77 | Pass | -15.7 | -10.7 | Pass
|  | 13 | 11 | 15 | 12.75 | -0.25 | Pass | 13.37 | 0.37 | Pass | 14.06 | 1.06 | Pass | 13.65 | 0.65 | Pass | -5 | -16.04 | -11.04 | Pass | -16.08 | -11.08 | Pass | -16.09 | -11.09 | Pass | -15.84 | -10.84 | Pass
|  | 14 | 12 | 16 | 13.81 | -0.19 | Pass | 14.61 | 0.61 | Pass | 14.95 | 0.95 | Pass | 14.56 | 0.56 | Pass | -5 | -15.89 | -10.89 | Pass | -15.96 | -10.96 | Pass | -15.68 | -10.68 | Pass | -15.92 | -10.92 | Pass
|  | 15 | 13 | 17 | 14.8 | -0.2 | Pass | 15.67 | 0.67 | Pass | 15.79 | 0.79 | Pass | 15.64 | 0.64 | Pass | -5 | -15.81 | -10.81 | Pass | -15.92 | -10.92 | Pass | -15.91 | -10.91 | Pass | -15.75 | -10.75 | Pass
|  | 16 | 14 | 18 | 15.84 | -0.16 | Pass | 16.82 | 0.82 | Pass | 16.85 | 0.85 | Pass | 16.73 | 0.73 | Pass | -5 | -15.94 | -10.94 | Pass | -15.91 | -10.91 | Pass | -15.74 | -10.74 | Pass | -15.7 | -10.7 | Pass
|  | 17 | 15 | 19 | 16.96 | -0.04 | Pass | 17.75 | 0.75 | Pass | 17.89 | 0.89 | Pass | 17.88 | 0.88 | Pass | -5 | -15.91 | -10.91 | Pass | -16.07 | -11.07 | Pass | -15.75 | -10.75 | Pass | -16.03 | -11.03 | Pass
|  | 18 | 16 | 20 | 18.16 | 0.16 | Pass | 18.77 | 0.77 | Pass | 18.94 | 0.94 | Pass | 18.78 | 0.78 | Pass | -5 | -15.79 | -10.79 | Pass | -15.88 | -10.88 | Pass | -15.86 | -10.86 | Pass | -15.83 | -10.83 | Pass
|  | 19 | 17 | 21 | 19.16 | 0.16 | Pass | 19.7 | 0.7 | Pass | 19.85 | 0.85 | Pass | 19.73 | 0.73 | Pass | -5 | -16.18 | -11.18 | Pass | -15.48 | -10.48 | Pass | -15.86 | -10.86 | Pass | -15.43 | -10.43 | Pass
|  | 20 | 18 | 22 | 20.14 | 0.14 | Pass | 20.68 | 0.68 | Pass | 20.76 | 0.76 | Pass | 20.71 | 0.71 | Pass | -5 | -15.97 | -10.97 | Pass | -15.95 | -10.95 | Pass | -15.95 | -10.95 | Pass | -15.92 | -10.92 | Pass
|  | 21 | 19 | 23 | 21.18 | 0.18 | Pass | 21.58 | 0.58 | Pass | 21.59 | 0.59 | Pass | 21.74 | 0.74 | Pass | -5 | -16 | -11 | Pass | -16 | -11 | Pass | -16.06 | -11.06 | Pass | -16.03 | -11.03 | Pass
|  | 22 | 20 | 24 | 22.05 | 0.05 | Pass | 22.64 | 0.64 | Pass | 22.67 | 0.67 | Pass | 22.7 | 0.7 | Pass | -5 | -16.07 | -11.07 | Pass | -15.53 | -10.53 | Pass | -15.87 | -10.87 | Pass | -15.47 | -10.47 | Pass
| 5745 | 0 | -2 | 2 | 0.22 | 0.22 | Pass | 1.04 | 1.04 | Pass | 0.76 | 0.76 | Pass | 0.4 | 0.4 | Pass | -5 | -15.76 | -10.76 | Pass | -15.81 | -10.81 | Pass | -15.81 | -10.81 | Pass | -15.82 | -10.82 | Pass
|  | 1 | -1 | 3 | 0.92 | -0.08 | Pass | 1.63 | 0.63 | Pass | 1.26 | 0.26 | Pass | 1.32 | 0.32 | Pass | -5 | -16.05 | -11.05 | Pass | -15.94 | -10.94 | Pass | -15.67 | -10.67 | Pass | -15.94 | -10.94 | Pass
|  | 2 | 0 | 4 | 2.1 | 0.1 | Pass | 2.43 | 0.43 | Pass | 2.26 | 0.26 | Pass | 2.37 | 0.37 | Pass | -5 | -16.07 | -11.07 | Pass | -15.78 | -10.78 | Pass | -15.83 | -10.83 | Pass | -15.77 | -10.77 | Pass
|  | 3 | 1 | 5 | 2.9 | -0.1 | Pass | 3.47 | 0.47 | Pass | 3.52 | 0.52 | Pass | 3.36 | 0.36 | Pass | -5 | -15.64 | -10.64 | Pass | -16.06 | -11.06 | Pass | -15.82 | -10.82 | Pass | -16.05 | -11.05 | Pass
|  | 4 | 2 | 6 | 4.03 | 0.03 | Pass | 4.51 | 0.51 | Pass | 4.3 | 0.3 | Pass | 4.37 | 0.37 | Pass | -5 | -15.88 | -10.88 | Pass | -16.03 | -11.03 | Pass | -16.03 | -11.03 | Pass | -16.03 | -11.03 | Pass
|  | 5 | 3 | 7 | 4.69 | -0.31 | Pass | 5.43 | 0.43 | Pass | 5.15 | 0.15 | Pass | 5.44 | 0.44 | Pass | -5 | -16 | -11 | Pass | -15.93 | -10.93 | Pass | -15.93 | -10.93 | Pass | -15.95 | -10.95 | Pass
|  | 6 | 4 | 8 | 5.73 | -0.27 | Pass | 6.57 | 0.57 | Pass | 6.76 | 0.76 | Pass | 6.49 | 0.49 | Pass | -5 | -16.11 | -11.11 | Pass | -16.02 | -11.02 | Pass | -15.9 | -10.9 | Pass | -16.01 | -11.01 | Pass
|  | 7 | 5 | 9 | 6.97 | -0.03 | Pass | 7.57 | 0.57 | Pass | 7.78 | 0.78 | Pass | 7.47 | 0.47 | Pass | -5 | -15.99 | -10.99 | Pass | -16.11 | -11.11 | Pass | -16.15 | -11.15 | Pass | -16.13 | -11.13 | Pass
|  | 8 | 6 | 10 | 7.85 | -0.15 | Pass | 8.47 | 0.47 | Pass | 8.67 | 0.67 | Pass | 8.63 | 0.63 | Pass | -5 | -15.91 | -10.91 | Pass | -15.9 | -10.9 | Pass | -15.76 | -10.76 | Pass | -15.74 | -10.74 | Pass
|  | 9 | 7 | 11 | 9.1 | 0.1 | Pass | 9.48 | 0.48 | Pass | 9.48 | 0.48 | Pass | 9.45 | 0.45 | Pass | -5 | -15.76 | -10.76 | Pass | -15.94 | -10.94 | Pass | -15.95 | -10.95 | Pass | -15.66 | -10.66 | Pass
|  | 10 | 8 | 12 | 10.09 | 0.09 | Pass | 10.45 | 0.45 | Pass | 10.28 | 0.28 | Pass | 10.45 | 0.45 | Pass | -5 | -15.72 | -10.72 | Pass | -15.96 | -10.96 | Pass | -15.97 | -10.97 | Pass | -15.95 | -10.95 | Pass
|  | 11 | 9 | 13 | 11.06 | 0.06 | Pass | 11.7 | 0.7 | Pass | 11.28 | 0.28 | Pass | 11.45 | 0.45 | Pass | -5 | -15.76 | -10.76 | Pass | -15.77 | -10.77 | Pass | -15.76 | -10.76 | Pass | -15.74 | -10.74 | Pass
|  | 12 | 10 | 14 | 11.99 | -0.01 | Pass | 12.65 | 0.65 | Pass | 12.41 | 0.41 | Pass | 12.46 | 0.46 | Pass | -5 | -15.98 | -10.98 | Pass | -16.06 | -11.06 | Pass | -16.07 | -11.07 | Pass | -15.75 | -10.75 | Pass
|  | 13 | 11 | 15 | 13.02 | 0.02 | Pass | 13.53 | 0.53 | Pass | 13.47 | 0.47 | Pass | 13.63 | 0.63 | Pass | -5 | -16.03 | -11.03 | Pass | -15.88 | -10.88 | Pass | -15.89 | -10.89 | Pass | -15.86 | -10.86 | Pass
|  | 14 | 12 | 16 | 13.95 | -0.05 | Pass | 14.62 | 0.62 | Pass | 14.57 | 0.57 | Pass | 14.33 | 0.33 | Pass | -5 | -15.73 | -10.73 | Pass | -15.71 | -10.71 | Pass | -15.73 | -10.73 | Pass | -15.69 | -10.69 | Pass
|  | 15 | 13 | 17 | 15.14 | 0.14 | Pass | 15.75 | 0.75 | Pass | 15.46 | 0.46 | Pass | 15.48 | 0.48 | Pass | -5 | -15.71 | -10.71 | Pass | -16.08 | -11.08 | Pass | -15.8 | -10.8 | Pass | -16.06 | -11.06 | Pass
|  | 16 | 14 | 18 | 16.41 | 0.41 | Pass | 16.74 | 0.74 | Pass | 16.64 | 0.64 | Pass | 16.58 | 0.58 | Pass | -5 | -15.77 | -10.77 | Pass | -16.03 | -11.03 | Pass | -16.04 | -11.04 | Pass | -16.01 | -11.01 | Pass
|  | 17 | 15 | 19 | 17.19 | 0.19 | Pass | 17.81 | 0.81 | Pass | 17.61 | 0.61 | Pass | 17.52 | 0.52 | Pass | -5 | -16.09 | -11.09 | Pass | -15.61 | -10.61 | Pass | -15.89 | -10.89 | Pass | -15.85 | -10.85 | Pass
|  | 18 | 16 | 20 | 18.09 | 0.09 | Pass | 18.64 | 0.64 | Pass | 18.62 | 0.62 | Pass | 18.62 | 0.62 | Pass | -5 | -15.67 | -10.67 | Pass | -15.83 | -10.83 | Pass | -15.86 | -10.86 | Pass | -15.81 | -10.81 | Pass
|  | 19 | 17 | 21 | 18.89 | -0.11 | Pass | 19.63 | 0.63 | Pass | 19.66 | 0.66 | Pass | 19.59 | 0.59 | Pass | -5 | -15.78 | -10.78 | Pass | -15.96 | -10.96 | Pass | -15.74 | -10.74 | Pass | -15.93 | -10.93 | Pass
|  | 20 | 18 | 22 | 19.86 | -0.14 | Pass | 20.68 | 0.68 | Pass | 20.65 | 0.65 | Pass | 20.66 | 0.66 | Pass | -5 | -15.74 | -10.74 | Pass | -15.97 | -10.97 | Pass | -16.05 | -11.05 | Pass | -16.02 | -11.02 | Pass
|  | 21 | 19 | 23 | 21.01 | 0.01 | Pass | 21.75 | 0.75 | Pass | 21.68 | 0.68 | Pass | 21.67 | 0.67 | Pass | -5 | -15.69 | -10.69 | Pass | -15.72 | -10.72 | Pass | -15.88 | -10.88 | Pass | -15.85 | -10.85 | Pass
|  | 22 | 20 | 24 | 22.13 | 0.13 | Pass | 22.79 | 0.79 | Pass | 22.68 | 0.68 | Pass | 22.64 | 0.64 | Pass | -5 | -15.95 | -10.95 | Pass | -16 | -11 | Pass | -16 | -11 | Pass | -15.99 | -10.99 | Pass
| 5785 | 0 | -2 | 2 | -0.48 | -0.48 | Pass | 0.88 | 0.88 | Pass | 0.72 | 0.72 | Pass | 0.08 | 0.08 | Pass | -5 | -15.83 | -10.83 | Pass | -15.86 | -10.86 | Pass | -15.86 | -10.86 | Pass | -15.86 | -10.86 | Pass
|  | 1 | -1 | 3 | 0.93 | -0.07 | Pass | 1.77 | 0.77 | Pass | 1.48 | 0.48 | Pass | 1.34 | 0.34 | Pass | -5 | -15.87 | -10.87 | Pass | -16.2 | -11.2 | Pass | -15.6 | -10.6 | Pass | -15.6 | -10.6 | Pass
|  | 2 | 0 | 4 | 1.86 | -0.14 | Pass | 2.92 | 0.92 | Pass | 3.13 | 1.13 | Pass | 2.24 | 0.24 | Pass | -5 | -16.08 | -11.08 | Pass | -15.72 | -10.72 | Pass | -15.72 | -10.72 | Pass | -15.72 | -10.72 | Pass
|  | 3 | 1 | 5 | 2.84 | -0.16 | Pass | 3.72 | 0.72 | Pass | 3.47 | 0.47 | Pass | 3.4 | 0.4 | Pass | -5 | -15.76 | -10.76 | Pass | -15.77 | -10.77 | Pass | -15.98 | -10.98 | Pass | -15.77 | -10.77 | Pass
|  | 4 | 2 | 6 | 3.8 | -0.2 | Pass | 4.82 | 0.82 | Pass | 4.34 | 0.34 | Pass | 4.19 | 0.19 | Pass | -5 | -15.91 | -10.91 | Pass | -15.83 | -10.83 | Pass | -15.83 | -10.83 | Pass | -15.83 | -10.83 | Pass
|  | 5 | 3 | 7 | 4.71 | -0.29 | Pass | 5.81 | 0.81 | Pass | 5.72 | 0.72 | Pass | 5.36 | 0.36 | Pass | -5 | -15.46 | -10.46 | Pass | -15.58 | -10.58 | Pass | -15.58 | -10.58 | Pass | -15.58 | -10.58 | Pass
|  | 6 | 4 | 8 | 5.72 | -0.28 | Pass | 6.82 | 0.82 | Pass | 6.39 | 0.39 | Pass | 6.48 | 0.48 | Pass | -5 | -15.91 | -10.91 | Pass | -15.96 | -10.96 | Pass | -15.96 | -10.96 | Pass | -15.95 | -10.95 | Pass
|  | 7 | 5 | 9 | 6.89 | -0.11 | Pass | 7.87 | 0.87 | Pass | 7.66 | 0.66 | Pass | 7.14 | 0.14 | Pass | -5 | -15.75 | -10.75 | Pass | -15.87 | -10.87 | Pass | -15.87 | -10.87 | Pass | -15.86 | -10.86 | Pass
|  | 8 | 6 | 10 | 7.77 | -0.23 | Pass | 8.86 | 0.86 | Pass | 8.63 | 0.63 | Pass | 8.16 | 0.16 | Pass | -5 | -15.84 | -10.84 | Pass | -15.75 | -10.75 | Pass | -15.76 | -10.76 | Pass | -15.75 | -10.75 | Pass
|  | 9 | 7 | 11 | 8.96 | -0.04 | Pass | 9.58 | 0.58 | Pass | 9.64 | 0.64 | Pass | 9.16 | 0.16 | Pass | -5 | -15.83 | -10.83 | Pass | -15.86 | -10.86 | Pass | -15.87 | -10.87 | Pass | -15.86 | -10.86 | Pass
|  | 10 | 8 | 12 | 10.02 | 0.02 | Pass | 10.66 | 0.66 | Pass | 10.3 | 0.3 | Pass | 10.17 | 0.17 | Pass | -5 | -15.75 | -10.75 | Pass | -15.75 | -10.75 | Pass | -15.98 | -10.98 | Pass | -15.74 | -10.74 | Pass
|  | 11 | 9 | 13 | 10.91 | -0.09 | Pass | 11.62 | 0.62 | Pass | 11.33 | 0.33 | Pass | 11.14 | 0.14 | Pass | -5 | -15.93 | -10.93 | Pass | -15.75 | -10.75 | Pass | -15.87 | -10.87 | Pass | -15.74 | -10.74 | Pass
|  | 12 | 10 | 14 | 11.91 | -0.09 | Pass | 12.78 | 0.78 | Pass | 12.34 | 0.34 | Pass | 12.19 | 0.19 | Pass | -5 | -15.86 | -10.86 | Pass | -15.92 | -10.92 | Pass | -15.94 | -10.94 | Pass | -15.91 | -10.91 | Pass
|  | 13 | 11 | 15 | 12.82 | -0.18 | Pass | 13.75 | 0.75 | Pass | 13.35 | 0.35 | Pass | 13.15 | 0.15 | Pass | -5 | -15.74 | -10.74 | Pass | -15.95 | -10.95 | Pass | -15.96 | -10.96 | Pass | -16.03 | -11.03 | Pass
|  | 14 | 12 | 16 | 13.86 | -0.14 | Pass | 14.63 | 0.63 | Pass | 14.27 | 0.27 | Pass | 14.09 | 0.09 | Pass | -5 | -16.01 | -11.01 | Pass | -15.77 | -10.77 | Pass | -15.79 | -10.79 | Pass | -15.76 | -10.76 | Pass
|  | 15 | 13 | 17 | 15.14 | 0.14 | Pass | 15.77 | 0.77 | Pass | 15.39 | 0.39 | Pass | 15.24 | 0.24 | Pass | -5 | -16.12 | -11.12 | Pass | -15.93 | -10.93 | Pass | -15.94 | -10.94 | Pass | -15.75 | -10.75 | Pass
|  | 16 | 14 | 18 | 16.34 | 0.34 | Pass | 16.9 | 0.9 | Pass | 16.48 | 0.48 | Pass | 16.44 | 0.44 | Pass | -5 | -16.01 | -11.01 | Pass | -15.89 | -10.89 | Pass | -15.91 | -10.91 | Pass | -15.87 | -10.87 | Pass
|  | 17 | 15 | 19 | 17.09 | 0.09 | Pass | 17.86 | 0.86 | Pass | 17.5 | 0.5 | Pass | 17.44 | 0.44 | Pass | -5 | -15.92 | -10.92 | Pass | -15.8 | -10.8 | Pass | -15.9 | -10.9 | Pass | -15.86 | -10.86 | Pass
|  | 18 | 16 | 20 | 17.95 | -0.05 | Pass | 18.71 | 0.71 | Pass | 18.55 | 0.55 | Pass | 18.44 | 0.44 | Pass | -5 | -15.75 | -10.75 | Pass | -16.12 | -11.12 | Pass | -15.62 | -10.62 | Pass | -15.58 | -10.58 | Pass
|  | 19 | 17 | 21 | 18.78 | -0.22 | Pass | 19.8 | 0.8 | Pass | 19.65 | 0.65 | Pass | 19.5 | 0.5 | Pass | -5 | -15.71 | -10.71 | Pass | -15.91 | -10.91 | Pass | -15.81 | -10.81 | Pass | -15.79 | -10.79 | Pass
|  | 20 | 18 | 22 | 19.87 | -0.13 | Pass | 20.79 | 0.79 | Pass | 20.58 | 0.58 | Pass | 20.45 | 0.45 | Pass | -5 | -15.75 | -10.75 | Pass | -15.92 | -10.92 | Pass | -16.02 | -11.02 | Pass | -16 | -11 | Pass
|  | 21 | 19 | 23 | 20.93 | -0.07 | Pass | 21.79 | 0.79 | Pass | 21.61 | 0.61 | Pass | 21.43 | 0.43 | Pass | -5 | -16.04 | -11.04 | Pass | -15.71 | -10.71 | Pass | -15.91 | -10.91 | Pass | -15.89 | -10.89 | Pass
|  | 22 | 20 | 24 | 22.03 | 0.03 | Pass | 23.01 | 1.01 | Pass | 22.64 | 0.64 | Pass | 22.47 | 0.47 | Pass | -5 | -15.64 | -10.64 | Pass | -16.03 | -11.03 | Pass | -15.99 | -10.99 | Pass | -16.05 | -11.05 | Pass
| 5825 | 0 | -2 | 2 | 0.06 | 0.06 | Pass | 0.52 | 0.52 | Pass | 0.71 | 0.71 | Pass | 0.62 | 0.62 | Pass | -5 | -15.9 | -10.9 | Pass | -16 | -11 | Pass | -15.85 | -10.85 | Pass | -16 | -11 | Pass
|  | 1 | -1 | 3 | 1.03 | 0.03 | Pass | 1.39 | 0.39 | Pass | 2.05 | 1.05 | Pass | 0.88 | -0.12 | Pass | -5 | -15.74 | -10.74 | Pass | -15.75 | -10.75 | Pass | -15.76 | -10.76 | Pass | -15.52 | -10.52 | Pass
|  | 2 | 0 | 4 | 2 | 0 | Pass | 2.7 | 0.7 | Pass | 2.2 | 0.2 | Pass | 2.66 | 0.66 | Pass | -5 | -16.11 | -11.11 | Pass | -15.64 | -10.64 | Pass | -15.92 | -10.92 | Pass | -15.92 | -10.92 | Pass
|  | 3 | 1 | 5 | 2.48 | -0.52 | Pass | 3.62 | 0.62 | Pass | 3.22 | 0.22 | Pass | 3.47 | 0.47 | Pass | -5 | -16.01 | -11.01 | Pass | -15.94 | -10.94 | Pass | -15.99 | -10.99 | Pass | -15.94 | -10.94 | Pass
|  | 4 | 2 | 6 | 3.65 | -0.35 | Pass | 4.57 | 0.57 | Pass | 4.33 | 0.33 | Pass | 3.97 | -0.03 | Pass | -5 | -15.86 | -10.86 | Pass | -15.97 | -10.97 | Pass | -15.96 | -10.96 | Pass | -15.96 | -10.96 | Pass
|  | 5 | 3 | 7 | 4.82 | -0.18 | Pass | 5.41 | 0.41 | Pass | 5.23 | 0.23 | Pass | 5.15 | 0.15 | Pass | -5 | -15.89 | -10.89 | Pass | -15.8 | -10.8 | Pass | -15.8 | -10.8 | Pass | -16.07 | -11.07 | Pass
|  | 6 | 4 | 8 | 5.73 | -0.27 | Pass | 6.66 | 0.66 | Pass | 6.03 | 0.03 | Pass | 6.26 | 0.26 | Pass | -5 | -15.8 | -10.8 | Pass | -15.9 | -10.9 | Pass | -15.87 | -10.87 | Pass | -15.86 | -10.86 | Pass
|  | 7 | 5 | 9 | 6.75 | -0.25 | Pass | 7.8 | 0.8 | Pass | 7.35 | 0.35 | Pass | 7.21 | 0.21 | Pass | -5 | -15.7 | -10.7 | Pass | -16.11 | -11.11 | Pass | -16.11 | -11.11 | Pass | -16.1 | -11.1 | Pass
|  | 8 | 6 | 10 | 7.87 | -0.13 | Pass | 8.97 | 0.97 | Pass | 8.37 | 0.37 | Pass | 8.16 | 0.16 | Pass | -5 | -15.99 | -10.99 | Pass | -15.91 | -10.91 | Pass | -15.78 | -10.78 | Pass | -15.91 | -10.91 | Pass
|  | 9 | 7 | 11 | 9.24 | 0.24 | Pass | 9.59 | 0.59 | Pass | 9.37 | 0.37 | Pass | 9.24 | 0.24 | Pass | -5 | -15.83 | -10.83 | Pass | -16.07 | -11.07 | Pass | -16.07 | -11.07 | Pass | -15.82 | -10.82 | Pass
|  | 10 | 8 | 12 | 10.26 | 0.26 | Pass | 10.7 | 0.7 | Pass | 10.54 | 0.54 | Pass | 10.41 | 0.41 | Pass | -5 | -15.48 | -10.48 | Pass | -15.89 | -10.89 | Pass | -15.89 | -10.89 | Pass | -15.89 | -10.89 | Pass
|  | 11 | 9 | 13 | 11.11 | 0.11 | Pass | 11.69 | 0.69 | Pass | 11.59 | 0.59 | Pass | 11.36 | 0.36 | Pass | -5 | -15.98 | -10.98 | Pass | -15.9 | -10.9 | Pass | -15.9 | -10.9 | Pass | -15.88 | -10.88 | Pass
|  | 12 | 10 | 14 | 12.3 | 0.3 | Pass | 12.82 | 0.82 | Pass | 12.42 | 0.42 | Pass | 12.27 | 0.27 | Pass | -5 | -15.74 | -10.74 | Pass | -15.64 | -10.64 | Pass | -15.65 | -10.65 | Pass | -16.12 | -11.12 | Pass
|  | 13 | 11 | 15 | 13.35 | 0.35 | Pass | 13.75 | 0.75 | Pass | 13.57 | 0.57 | Pass | 13.52 | 0.52 | Pass | -5 | -15.95 | -10.95 | Pass | -15.71 | -10.71 | Pass | -15.86 | -10.86 | Pass | -15.84 | -10.84 | Pass
|  | 14 | 12 | 16 | 14.41 | 0.41 | Pass | 14.65 | 0.65 | Pass | 14.41 | 0.41 | Pass | 14.41 | 0.41 | Pass | -5 | -15.92 | -10.92 | Pass | -15.74 | -10.74 | Pass | -15.74 | -10.74 | Pass | -15.64 | -10.64 | Pass
|  | 15 | 13 | 17 | 15.16 | 0.16 | Pass | 15.76 | 0.76 | Pass | 15.64 | 0.64 | Pass | 15.24 | 0.24 | Pass | -5 | -15.77 | -10.77 | Pass | -15.94 | -10.94 | Pass | -15.71 | -10.71 | Pass | -15.92 | -10.92 | Pass
|  | 16 | 14 | 18 | 16.12 | 0.12 | Pass | 16.76 | 0.76 | Pass | 16.47 | 0.47 | Pass | 16.35 | 0.35 | Pass | -5 | -15.65 | -10.65 | Pass | -15.77 | -10.77 | Pass | -15.78 | -10.78 | Pass | -15.76 | -10.76 | Pass
|  | 17 | 15 | 19 | 17.08 | 0.08 | Pass | 17.75 | 0.75 | Pass | 17.45 | 0.45 | Pass | 17.39 | 0.39 | Pass | -5 | -16.04 | -11.04 | Pass | -16.06 | -11.06 | Pass | -15.82 | -10.82 | Pass | -16.04 | -11.04 | Pass
|  | 18 | 16 | 20 | 17.94 | -0.06 | Pass | 18.83 | 0.83 | Pass | 18.4 | 0.4 | Pass | 18.51 | 0.51 | Pass | -5 | -16.13 | -11.13 | Pass | -15.79 | -10.79 | Pass | -15.81 | -10.81 | Pass | -15.83 | -10.83 | Pass
|  | 19 | 17 | 21 | 18.88 | -0.12 | Pass | 19.73 | 0.73 | Pass | 19.26 | 0.26 | Pass | 19.44 | 0.44 | Pass | -5 | -15.9 | -10.9 | Pass | -15.73 | -10.73 | Pass | -15.9 | -10.9 | Pass | -15.87 | -10.87 | Pass
|  | 20 | 18 | 22 | 19.94 | -0.06 | Pass | 20.73 | 0.73 | Pass | 20.3 | 0.3 | Pass | 20.47 | 0.47 | Pass | -5 | -16.02 | -11.02 | Pass | -15.89 | -10.89 | Pass | -15.9 | -10.9 | Pass | -15.88 | -10.88 | Pass
|  | 21 | 19 | 23 | 20.94 | -0.06 | Pass | 21.79 | 0.79 | Pass | 21.37 | 0.37 | Pass | 21.45 | 0.45 | Pass | -5 | -15.83 | -10.83 | Pass | -15.67 | -10.67 | Pass | -15.98 | -10.98 | Pass | -15.67 | -10.67 | Pass
|  | 22 | 20 | 24 | 22.05 | 1 | Pass | 22.79 | 1 | Pass | 22.4 | 0.4 | Pass | 22.49 | 0.49 | Pass | -5 | -15.64 | -10.64 | Pass | -15.81 | -10.81 | Pass | -15.75 | -10.75 | Pass | -15.75 | -10.75 | Pass
VHT20-MCS8 | 5180 | 0 | -2 | 2 | -0.3 | -0.3 | Pass | 0.71 | 0.71 | Pass | 0.71 | 0.71 | Pass | -0.1 | -0.1 | Pass | -30 | -42.25 | -12.25 | Pass | -41.73 | -11.73 | Pass | -42.43 | -12.43 | Pass | -42.2 | -12.2 | Pass
|  | 1 | -1 | 3 | -0.03 | -1.03 | Pass | 0.91 | -0.09 | Pass | 1.67 | 0.67 | Pass | 0.81 | -0.19 | Pass | -30 | -41.69 | -11.69 | Pass | -42.75 | -12.75 | Pass | -43.16 | -13.16 | Pass | -42.38 | -12.38 | Pass
|  | 2 | 0 | 4 | 1.65 | -0.35 | Pass | 2.05 | 0.05 | Pass | 2.93 | 0.93 | Pass | 2.11 | 0.11 | Pass | -30 | -42.81 | -12.81 | Pass | -42.48 | -12.48 | Pass | -43.06 | -13.06 | Pass | -42.47 | -12.47 | Pass
|  | 3 | 1 | 5 | 2.48 | -0.52 | Pass | 2.96 | -0.04 | Pass | 3.52 | 0.52 | Pass | 3.27 | 0.27 | Pass | -30 | -42.97 | -12.97 | Pass | -43.19 | -13.19 | Pass | -42.92 | -12.92 | Pass | -42.71 | -12.71 | Pass
|  | 4 | 2 | 6 | 3.69 | -0.31 | Pass | 4.33 | 0.33 | Pass | 4.55 | 0.55 | Pass | 4.25 | 0.25 | Pass | -30 | -42.94 | -12.94 | Pass | -43.22 | -13.22 | Pass | -43.01 | -13.01 | Pass | -43.18 | -13.18 | Pass
|  | 5 | 3 | 7 | 4.41 | -0.59 | Pass | 5.09 | 0.09 | Pass | 5.54 | 0.54 | Pass | 5.04 | 0.04 | Pass | -30 | -42.17 | -12.17 | Pass | -42.77 | -12.77 | Pass | -42.97 | -12.97 | Pass | -43.27 | -13.27 | Pass
|  | 6 | 4 | 8 | 5.51 | -0.49 | Pass | 6.1 | 0.1 | Pass | 6.9 | 0.9 | Pass | 6.18 | 0.18 | Pass | -30 | -42.94 | -12.94 | Pass | -43.07 | -13.07 | Pass | -43.37 | -13.37 | Pass | -43.42 | -13.42 | Pass
|  | 7 | 5 | 9 | 6.71 | -0.29 | Pass | 7.23 | 0.23 | Pass | 7.83 | 0.83 | Pass | 7.17 | 0.17 | Pass | -30 | -42.86 | -12.86 | Pass | -43.22 | -13.22 | Pass | -42.74 | -12.74 | Pass | -42.94 | -12.94 | Pass
|  | 8 | 6 | 10 | 7.8 | -0.2 | Pass | 8.09 | 0.09 | Pass | 8.64 | 0.64 | Pass | 8.41 | 0.41 | Pass | -30 | -42.59 | -12.59 | Pass | -43.16 | -13.16 | Pass | -43.62 | -13.62 | Pass | -43.58 | -13.58 | Pass
|  | 9 | 7 | 11 | 8.62 | -0.38 | Pass | 9.13 | 0.13 | Pass | 9.82 | 0.82 | Pass | 8.94 | -0.06 | Pass | -30 | -42.41 | -12.41 | Pass | -42.7 | -12.7 | Pass | -42.29 | -12.29 | Pass | -43.51 | -13.51 | Pass
|  | 10 | 8 | 12 | 9.75 | -0.25 | Pass | 10.19 | 0.19 | Pass | 10.66 | 0.66 | Pass | 9.84 | -0.16 | Pass | -30 | -42.93 | -12.93 | Pass | -42.24 | -12.24 | Pass | -43.05 | -13.05 | Pass | -43.21 | -13.21 | Pass
|  | 11 | 9 | 13 | 10.79 | -0.21 | Pass | 11.12 | 0.12 | Pass | 11.59 | 0.59 | Pass | 10.97 | -0.03 | Pass | -30 | -42.31 | -12.31 | Pass | -42.22 | -12.22 | Pass | -43.38 | -13.38 | Pass | -43.58 | -13.58 | Pass
|  | 12 | 10 | 14 | 11.76 | -0.24 | Pass | 12.17 | 0.17 | Pass | 12.76 | 0.76 | Pass | 11.91 | -0.09 | Pass | -30 | -42.23 | -12.23 | Pass | -42.26 | -12.26 | Pass | -42.39 | -12.39 | Pass | -43.7 | -13.7 | Pass
|  | 13 | 11 | 15 | 12.97 | -0.03 | Pass | 13.19 | 0.19 | Pass | 13.65 | 0.65 | Pass | 13.02 | 0.02 | Pass | -30 | -41.5 | -11.5 | Pass | -43.01 | -13.01 | Pass | -42.98 | -12.98 | Pass | -43.66 | -13.66 | Pass
|  | 14 | 12 | 16 | 13.9 | -0.1 | Pass | 14.29 | 0.29 | Pass | 14.72 | 0.72 | Pass | 13.69 | -0.31 | Pass | -30 | -42.08 | -12.08 | Pass | -41.98 | -11.98 | Pass | -41.85 | -11.85 | Pass | -42.44 | -12.44 | Pass
|  | 15 | 13 | 17 | 14.85 | -0.15 | Pass | 15.12 | 0.12 | Pass | 15.7 | 0.7 | Pass | 14.99 | -0.01 | Pass | -30 | -41.83 | -11.83 | Pass | -42.26 | -12.26 | Pass | -42.95 | -12.95 | Pass | -42.4 | -12.4 | Pass
|  | 16 | 14 | 18 | 15.6 | -0.4 | Pass | 16.21 | 0.21 | Pass | 16.68 | 0.68 | Pass | 16.07 | 0.07 | Pass | -30 | -41.46 | -11.46 | Pass | -41.69 | -11.69 | Pass | -41.76 | -11.76 | Pass | -42.07 | -12.07 | Pass
|  | 17 | 15 | 19 | 16.66 | -0.34 | Pass | 17.26 | 0.26 | Pass | 17.69 | 0.69 | Pass | 17.25 | 0.25 | Pass | -30 | -41.45 | -11.45 | Pass | -41.54 | -11.54 | Pass | -41.56 | -11.56 | Pass | -41.99 | -11.99 | Pass
|  | 18 | 16 | 20 | 17.71 | -0.29 | Pass | 18.25 | 0.25 | Pass | 18.66 | 0.66 | Pass | 18.31 | 0.31 | Pass | -30 | -40.87 | -10.87 | Pass | -40.75 | -10.75 | Pass | -41.13 | -11.13 | Pass | -41.81 | -11.81 | Pass
|  | 19 | 17 | 21 | 18.83 | -0.17 | Pass | 19.2 | 0.2 | Pass | 19.67 | 0.67 | Pass | 19.3 | 0.3 | Pass | -30 | -40.64 | -10.64 | Pass | -40.65 | -10.65 | Pass | -41.45 | -11.45 | Pass | -41.06 | -11.06 | Pass
|  | 20 | 18 | 22 | 19.76 | -0.24 | Pass | 20.15 | 0.15 | Pass | 20.64 | 0.64 | Pass | 20.19 | 0.19 | Pass | -30 | -40.16 | -10.16 | Pass | -40.65 | -10.65 | Pass | -40.51 | -10.51 | Pass | -40.44 | -10.44 | Pass
|  | 21 | 19 | 23 | 20.78 | -0.22 | Pass | 21.24 | 0.24 | Pass | 21.66 | 0.66 | Pass | 21.32 | 0.32 | Pass | -30 | -38.78 | -8.78 | Pass | -38.3 | -8.3 | Pass | -38.2 | -8.2 | Pass | -38.94 | -8.94 | Pass
| 5260 | 0 | -2 | 2 | -0.41 | -0.41 | Pass | -0.17 | -0.17 | Pass | 1.18 | 1.18 | Pass | -0.53 | -0.53 | Pass | -30 | -41.93 | -11.93 | Pass | -42.23 | -12.23 | Pass | -42.88 | -12.88 | Pass | -42.64 | -12.64 | Pass
|  | 1 | -1 | 3 | 0.81 | -0.19 | Pass | 0.93 | -0.07 | Pass | 1.68 | 0.68 | Pass | 1.16 | 0.16 | Pass | -30 | -42.56 | -12.56 | Pass | -42.45 | -12.45 | Pass | -42.88 | -12.88 | Pass | -43.25 | -13.25 | Pass
|  | 2 | 0 | 4 | 1.21 | -0.79 | Pass | 1.84 | -0.16 | Pass | 2.41 | 0.41 | Pass | 2.05 | 0.05 | Pass | -30 | -42.66 | -12.66 | Pass | -42.75 | -12.75 | Pass | -42.55 | -12.55 | Pass | -43.22 | -13.22 | Pass
|  | 3 | 1 | 5 | 2.27 | -0.73 | Pass | 2.91 | -0.09 | Pass | 3.04 | 0.04 | Pass | 2.88 | -0.12 | Pass | -30 | -42.3 | -12.3 | Pass | -42.69 | -12.69 | Pass | -43.32 | -13.32 | Pass | -43.03 | -13.03 | Pass
|  | 4 | 2 | 6 | 3.12 | -0.88 | Pass | 3.82 | -0.18 | Pass | 4.17 | 0.17 | Pass | 4.36 | 0.36 | Pass | -30 | -42.54 | -12.54 | Pass | -43.27 | -13.27 | Pass | -43.2 | -13.2 | Pass | -42.81 | -12.81 | Pass
|  | 5 | 3 | 7 | 4.32 | -0.68 | Pass | 4.64 | -0.36 | Pass | 5.47 | 0.47 | Pass | 5.05 | 0.05 | Pass | -30 | -42.52 | -12.52 | Pass | -42.48 | -12.48 | Pass | -42.96 | -12.96 | Pass | -43.23 | -13.23 | Pass
|  | 6 | 4 | 8 | 5.48 | -0.52 | Pass | 5.68 | -0.32 | Pass | 6.53 | 0.53 | Pass | 6.18 | 0.18 | Pass | -30 | -42.53 | -12.53 | Pass | -43.13 | -13.13 | Pass | -43.64 | -13.64 | Pass | -42.96 | -12.96 | Pass
|  | 7 | 5 | 9 | 6.55 | -0.45 | Pass | 6.75 | -0.25 | Pass | 7.62 | 0.62 | Pass | 7.18 | 0.18 | Pass | -30 | -42.32 | -12.32 | Pass | -43.11 | -13.11 | Pass | -42.68 | -12.68 | Pass | -43.71 | -13.71 | Pass
|  | 8 | 6 | 10 | 7.55 | -0.45 | Pass | 7.66 | -0.34 | Pass | 8.82 | 0.82 | Pass | 8.29 | 0.29 | Pass | -30 | -42.14 | -12.14 | Pass | -43.01 | -13.01 | Pass | -43.19 | -13.19 | Pass | -43.96 | -13.96 | Pass
|  | 9 | 7 | 11 | 8.66 | -0.34 | Pass | 8.84 | -0.16 | Pass | 9.37 | 0.37 | Pass | 9.5 | 0.5 | Pass | -30 | -42.4 | -12.4 | Pass | -41.83 | -11.83 | Pass | -43.23 | -13.23 | Pass | -43 | -13 | Pass
|  | 10 | 8 | 12 | 9.72 | -0.28 | Pass | 9.62 | -0.38 | Pass | 10.18 | 0.18 | Pass | 10.08 | 0.08 | Pass | -30 | -42.13 | -12.13 | Pass | -42.5 | -12.5 | Pass | -43.29 | -13.29 | Pass | -43.21 | -13.21 | Pass
|  | 11 | 9 | 13 | 10.75 | -0.25 | Pass | 10.63 | -0.37 | Pass | 11.38 | 0.38 | Pass | 11.18 | 0.18 | Pass | -30 | -41.99 | -11.99 | Pass | -42.16 | -12.16 | Pass | -43.1 | -13.1 | Pass | -43.34 | -13.34 | Pass
|  | 12 | 10 | 14 | 11.81 | -0.19 | Pass | 11.66 | -0.34 | Pass | 12.45 | 0.45 | Pass | 12.35 | 0.35 | Pass | -30 | -41.77 | -11.77 | Pass | -42.4 | -12.4 | Pass | -42.57 | -12.57 | Pass | -41.7 | -11.7 | Pass
|  | 13 | 11 | 15 | 12.81 | -0.19 | Pass | 12.88 | -0.12 | Pass | 13.51 | 0.51 | Pass | 13.22 | 0.22 | Pass | -30 | -42.04 | -12.04 | Pass | -41.15 | -11.15 | Pass | -43.17 | -13.17 | Pass | -43.09 | -13.09 | Pass
|  | 14 | 12 | 16 | 13.6 | -0.4 | Pass | 13.82 | -0.18 | Pass | 14.37 | 0.37 | Pass | 14.17 | 0.17 | Pass | -30 | -41.22 | -11.22 | Pass | -41.95 | -11.95 | Pass | -42 | -12 | Pass | -42.29 | -12.29 | Pass
|  | 15 | 13 | 17 | 14.8 | -0.2 | Pass | 14.83 | -0.17 | Pass | 15.45 | 0.45 | Pass | 15.22 | 0.22 | Pass | -30 | -40.87 | -10.87 | Pass | -41.4 | -11.4 | Pass | -42.35 | -12.35 | Pass | -42.62 | -12.62 | Pass
|  | 16 | 14 | 18 | 15.68 | -0.32 | Pass | 15.86 | -0.14 | Pass | 16.4 | 0.4 | Pass | 16.22 | 0.22 | Pass | -30 | -40.62 | -10.62 | Pass | -41.42 | -11.42 | Pass | -41.85 | -11.85 | Pass | -42.19 | -12.19 | Pass
|  | 17 | 15 | 19 | 16.72 | -0.28 | Pass | 16.84 | -0.16 | Pass | 17.33 | 0.33 | Pass | 17.38 | 0.38 | Pass | -30 | -40.43 | -10.43 | Pass | -41.23 | -11.23 | Pass | -41.59 | -11.59 | Pass | -41.27 | -11.27 | Pass
|  | 18 | 16 | 20 | 17.51 | -0.49 | Pass | 17.91 | -0.09 | Pass | 18.27 | 0.27 | Pass | 18.28 | 0.28 | Pass | -30 | -40.26 | -10.26 | Pass | -40.09 | -10.09 | Pass | -40.97 | -10.97 | Pass | -41.12 | -11.12 | Pass
|  | 19 | 17 | 21 | 18.56 | -0.44 | Pass | 18.79 | -0.21 | Pass | 19.4 | 0.4 | Pass | 19.19 | 0.19 | Pass | -30 | -39.78 | -9.78 | Pass | -39.92 | -9.92 | Pass | -40.54 | -10.54 | Pass | -41.38 | -11.38 | Pass
|  | 20 | 18 | 22 | 19.57 | -0.43 | Pass | 19.67 | -0.33 | Pass | 20.32 | 0.32 | Pass | 20.18 | 0.18 | Pass | -30 | -39.71 | -9.71 | Pass | -40.31 | -10.31 | Pass | -39.97 | -9.97 | Pass | -39.98 | -9.98 | Pass
|  | 21 | 19 | 23 | 20.63 | -0.37 | Pass | 20.78 | -0.22 | Pass | 21.3 | 0.3 | Pass | 21.11 | 0.11 | Pass | -30 | -38.21 | -8.21 | Pass | -38.66 | -8.66 | Pass | -38.01 | -8.01 | Pass | -38.61 | -8.61 | Pass
| 5320 | 0 | -2 | 2 | -0.3 | -0.3 | Pass | 0.75 | 0.75 | Pass | 1.1 | 1.1 | Pass | 0.15 | 0.15 | Pass | -30 | -42.11 | -12.11 | Pass | -42.8 | -12.8 | Pass | -42.41 | -12.41 | Pass | -42.46 | -12.46 | Pass
|  | 1 | -1 | 3 | 0.62 | -0.38 | Pass | 1.27 | 0.27 | Pass | 2.01 | 1.01 | Pass | 1.44 | 0.44 | Pass | -30 | -42.2 | -12.2 | Pass | -41.92 | -11.92 | Pass | -42.39 | -12.39 | Pass | -43.38 | -13.38 | Pass
|  | 2 | 0 | 4 | 1.62 | -0.38 | Pass | 2.29 | 0.29 | Pass | 2.49 | 0.49 | Pass | 1.81 | -0.19 | Pass | -30 | -43.15 | -13.15 | Pass | -43.1 | -13.1 | Pass | -42.93 | -12.93 | Pass | -42.81 | -12.81 | Pass
|  | 3 | 1 | 5 | 2.78 | -0.22 | Pass | 3.57 | 0.57 | Pass | 3.35 | 0.35 | Pass | 3.57 | 0.57 | Pass | -30 | -42.9 | -12.9 | Pass | -43 | -13 | Pass | -43.1 | -13.1 | Pass | -43.68 | -13.68 | Pass
|  | 4 | 2 | 6 | 3.65 | -0.35 | Pass | 4.51 | 0.51 | Pass | 4.39 | 0.39 | Pass | 4.23 | 0.23 | Pass | -30 | -43.39 | -13.39 | Pass | -43.01 | -13.01 | Pass | -42.9 | -12.9 | Pass | -43.43 | -13.43 | Pass
|  | 5 | 3 | 7 | 4.73 | -0.27 | Pass | 5.39 | 0.39 | Pass | 5.55 | 0.55 | Pass | 5.21 | 0.21 | Pass | -30 | -43.22 | -13.22 | Pass | -42.78 | -12.78 | Pass | -43.49 | -13.49 | Pass | -43.23 | -13.23 | Pass
|  | 6 | 4 | 8 | 5.61 | -0.39 | Pass | 6.34 | 0.34 | Pass | 6.31 | 0.31 | Pass | 6.27 | 0.27 | Pass | -30 | -42.92 | -12.92 | Pass | -43.83 | -13.83 | Pass | -43.78 | -13.78 | Pass | -43.7 | -13.7 | Pass
|  | 7 | 5 | 9 | 6.74 | -0.26 | Pass | 7.35 | 0.35 | Pass | 7.6 | 0.6 | Pass | 7.36 | 0.36 | Pass | -30 | -42.93 | -12.93 | Pass | -43.49 | -13.49 | Pass | -44.04 | -14.04 | Pass | -43.67 | -13.67 | Pass
|  | 8 | 6 | 10 | 7.79 | -0.21 | Pass | 8.48 | 0.48 | Pass | 8.63 | 0.63 | Pass | 7.87 | -0.13 | Pass | -30 | -42.16 | -12.16 | Pass | -43.31 | -13.31 | Pass | -43.43 | -13.43 | Pass | -42.95 | -12.95 | Pass
|  | 9 | 7 | 11 | 8.81 | -0.19 | Pass | 9.36 | 0.36 | Pass | 9.13 | 0.13 | Pass | 8.98 | -0.02 | Pass | -30 | -42.74 | -12.74 | Pass | -42.84 | -12.84 | Pass | -43.04 | -13.04 | Pass | -43.42 | -13.42 | Pass
|  | 10 | 8 | 12 | 9.97 | -0.03 | Pass | 10.46 | 0.46 | Pass | 10.52 | 0.52 | Pass | 10.03 | 0.03 | Pass | -30 | -42.79 | -12.79 | Pass | -43.4 | -13.4 | Pass | -43.64 | -13.64 | Pass | -43.48 | -13.48 | Pass
|  | 11 | 9 | 13 | 10.96 | -0.04 | Pass | 11.5 | 0.5 | Pass | 11.64 | 0.64 | Pass | 11.11 | 0.11 | Pass | -30 | -42.54 | -12.54 | Pass | -42.99 | -12.99 | Pass | -42.43 | -12.43 | Pass | -42.72 | -12.72 | Pass
|  | 12 | 10 | 14 | 11.86 | -0.14 | Pass | 12.48 | 0.48 | Pass | 12.68 | 0.68 | Pass | 12.03 | 0.03 | Pass | -30 | -42.63 | -12.63 | Pass | -42.67 | -12.67 | Pass | -42.24 | -12.24 | Pass | -43.46 | -13.46 | Pass
|  | 13 | 11 | 15 | 12.87 | -0.13 | Pass | 13.52 | 0.52 | Pass | 13.7 | 0.7 | Pass | 12.75 | -0.25 | Pass | -30 | -41.33 | -11.33 | Pass | -43.04 | -13.04 | Pass | -43.22 | -13.22 | Pass | -42.84 | -12.84 | Pass
|  | 14 | 12 | 16 | 14.11 | 0.11 | Pass | 14.46 | 0.46 | Pass | 14.76 | 0.76 | Pass | 14.22 | 0.22 | Pass | -30 | -41.19 | -11.19 | Pass | -42.27 | -12.27 | Pass | -42.35 | -12.35 | Pass | -41.8 | -11.8 | Pass
|  | 15 | 13 | 17 | 15.02 | 0.02 | Pass | 15.46 | 0.46 | Pass | 15.81 | 0.81 | Pass | 15.58 | 0.58 | Pass | -30 | -41.77 | -11.77 | Pass | -41.34 | -11.34 | Pass | -42.44 | -12.44 | Pass | -42.02 | -12.02 | Pass
|  | 16 | 14 | 18 | 15.92 | -0.08 | Pass | 16.46 | 0.46 | Pass | 16.49 | 0.49 | Pass | 16.45 | 0.45 | Pass | -30 | -42.01 | -12.01 | Pass | -41.3 | -11.3 | Pass | -42.09 | -12.09 | Pass | -42.39 | -12.39 | Pass
|  | 17 | 15 | 19 | 16.86 | -0.14 | Pass | 17.57 | 0.57 | Pass | 17.37 | 0.37 | Pass | 17.45 | 0.45 | Pass | -30 | -41.45 | -11.45 | Pass | -41.56 | -11.56 | Pass | -41.2 | -11.2 | Pass | -42.66 | -12.66 | Pass
|  | 18 | 16 | 20 | 17.8 | -0.2 | Pass | 18.56 | 0.56 | Pass | 18.39 | 0.39 | Pass | 18.41 | 0.41 | Pass | -30 | -41.05 | -11.05 | Pass | -40.66 | -10.66 | Pass | -41.19 | -11.19 | Pass | -41.51 | -11.51 | Pass
|  | 19 | 17 | 21 | 18.84 | -0.16 | Pass | 19.56 | 0.56 | Pass | 19.44 | 0.44 | Pass | 19.39 | 0.39 | Pass | -30 | -40.6 | -10.6 | Pass | -40.32 | -10.32 | Pass | -40.88 | -10.88 | Pass | -40.84 | -10.84 | Pass
|  | 20 | 18 | 22 | 19.85 | -0.15 | Pass | 20.39 | 0.39 | Pass | 20.51 | 0.51 | Pass | 20.25 | 0.25 | Pass | -30 | -40.25 | -10.25 | Pass | -39.52 | -9.52 | Pass | -40.02 | -10.02 | Pass | -39.48 | -9.48 | Pass
|  | 21 | 19 | 23 | 20.82 | -0.18 | Pass | 21.45 | 0.45 | Pass | 21.51 | 0.51 | Pass | 21.32 | 0.32 | Pass | -30 | -39.69 | -9.69 | Pass | -39.58 | -9.58 | Pass | -38.81 | -8.81 | Pass | -39.11 | -9.11 | Pass
| 5500 | 0 | -2 | 2 | -0.44 | -0.44 | Pass | 0.07 | 0.07 | Pass | 0.32 | 0.32 | Pass | 0.29 | 0.29 | Pass | -30 | -41.98 | -11.98 | Pass | -42.64 | -12.64 | Pass | -41.6 | -11.6 | Pass | -42.7 | -12.7 | Pass
|  | 1 | -1 | 3 | 0.52 | -0.48 | Pass | 1.14 | 0.14 | Pass | 1.2 | 0.2 | Pass | 0.72 | -0.28 | Pass | -30 | -42.56 | -12.56 | Pass | -42.3 | -12.3 | Pass | -42.31 | -12.31 | Pass | -42.57 | -12.57 | Pass
|  | 2 | 0 | 4 | 1.91 | -0.09 | Pass | 2.09 | 0.09 | Pass | 2.48 | 0.48 | Pass | 2 | 0 | Pass | -30 | -42.61 | -12.61 | Pass | -42.86 | -12.86 | Pass | -42.49 | -12.49 | Pass | -42.97 | -12.97 | Pass
|  | 3 | 1 | 5 | 2.81 | -0.19 | Pass | 2.73 | -0.27 | Pass | 3.36 | 0.36 | Pass | 3.02 | 0.02 | Pass | -30 | -43.48 | -13.48 | Pass | -43.4 | -13.4 | Pass | -42.05 | -12.05 | Pass | -43.18 | -13.18 | Pass
|  | 4 | 2 | 6 | 3.56 | -0.44 | Pass | 4.02 | 0.02 | Pass | 3.99 | -0.01 | Pass | 4.38 | 0.38 | Pass | -30 | -42.72 | -12.72 | Pass | -43.29 | -13.29 | Pass | -43.73 | -13.73 | Pass | -42.92 | -12.92 | Pass
|  | 5 | 3 | 7 | 4.79 | -0.21 | Pass | 4.86 | -0.14 | Pass | 5.42 | 0.42 | Pass | 5.21 | 0.21 | Pass | -30 | -43.21 | -13.21 | Pass | -43.6 | -13.6 | Pass | -42.95 | -12.95 | Pass | -43.55 | -13.55 | Pass
|  | 6 | 4 | 8 | 5.72 | -0.28 | Pass | 5.86 | -0.14 | Pass | 6.12 | 0.12 | Pass | 6.25 | 0.25 | Pass | -30 | -42.92 | -12.92 | Pass | -43.38 | -13.38 | Pass | -43.19 | -13.19 | Pass | -43.45 | -13.45 | Pass
|  | 7 | 5 | 9 | 6.94 | -0.06 | Pass | 6.9 | -0.1 | Pass | 7.22 | 0.22 | Pass | 7.52 | 0.52 | Pass | -30 | -43.61 | -13.61 | Pass | -43.8 | -13.8 | Pass | -43.54 | -13.54 | Pass | -42.97 | -12.97 | Pass
|  | 8 | 6 | 10 | 7.74 | -0.26 | Pass | 7.86 | -0.14 | Pass | 8.31 | 0.31 | Pass | 8.09 | 0.09 | Pass | -30 | -43.09 | -13.09 | Pass | -43.81 | -13.81 | Pass | -43.59 | -13.59 | Pass | -42.87 | -12.87 | Pass
|  | 9 | 7 | 11 | 8.88 | -0.12 | Pass | 8.93 | -0.07 | Pass | 9.43 | 0.43 | Pass | 9.15 | 0.15 | Pass | -30 | -42.36 | -12.36 | Pass | -42.68 | -12.68 | Pass | -43.27 | -13.27 | Pass | -43.7 | -13.7 | Pass
|  | 10 | 8 | 12 | 10.07 | 0.07 | Pass | 10.03 | 0.03 | Pass | 10.27 | 0.27 | Pass | 10.21 | 0.21 | Pass | -30 | -42.02 | -12.02 | Pass | -43.27 | -13.27 | Pass | -43.24 | -13.24 | Pass | -43.66 | -13.66 | Pass
|  | 11 | 9 | 13 | 11.16 | 0.16 | Pass | 10.95 | -0.05 | Pass | 11.37 | 0.37 | Pass | 11.15 | 0.15 | Pass | -30 | -42.43 | -12.43 | Pass | -43.08 | -13.08 | Pass | -42.88 | -12.88 | Pass | -43.05 | -13.05 | Pass
|  | 12 | 10 | 14 | 12.21 | 0.21 | Pass | 12.17 | 0.17 | Pass | 12.43 | 0.43 | Pass | 12.11 | 0.11 | Pass | -30 | -42.51 | -12.51 | Pass | -42.56 | -12.56 | Pass | -42.48 | -12.48 | Pass | -43.17 | -13.17 | Pass
|  | 13 | 11 | 15 | 13.28 | 0.28 | Pass | 13.04 | 0.04 | Pass | 13.64 | 0.64 | Pass | 12.89 | -0.11 | Pass | -30 | -42.82 | -12.82 | Pass | -42.28 | -12.28 | Pass | -42.69 | -12.69 | Pass | -43.08 | -13.08 | Pass
|  | 14 | 12 | 16 | 14.15 | 0.15 | Pass | 14.1 | 0.1 | Pass | 14.58 | 0.58 | Pass | 14.31 | 0.31 | Pass | -30 | -42.37 | -12.37 | Pass | -42.73 | -12.73 | Pass | -42.25 | -12.25 | Pass | -42.22 | -12.22 | Pass
|  | 15 | 13 | 17 | 14.97 | -0.03 | Pass | 15.07 | 0.07 | Pass | 15.71 | 0.71 | Pass | 15.33 | 0.33 | Pass | -30 | -41.63 | -11.63 | Pass | -41.98 | -11.98 | Pass | -42.55 | -12.55 | Pass | -41.95 | -11.95 | Pass
|  | 16 | 14 | 18 | 15.82 | -0.18 | Pass | 16.13 | 0.13 | Pass | 16.45 | 0.45 | Pass | 16.37 | 0.37 | Pass | -30 | -41.52 | -11.52 | Pass | -41.15 | -11.15 | Pass | -42.12 | -12.12 | Pass | -41.78 | -11.78 | Pass
|  | 17 | 15 | 19 | 16.93 | -0.07 | Pass | 17.08 | 0.08 | Pass | 17.3 | 0.3 | Pass | 17.33 | 0.33 | Pass | -30 | -41.85 | -11.85 | Pass | -42.19 | -12.19 | Pass | -42.48 | -12.48 | Pass | -42.34 | -12.34 | Pass
|  | 18 | 16 | 20 | 17.93 | -0.07 | Pass | 18.02 | 0.02 | Pass | 18.39 | 0.39 | Pass | 18.32 | 0.32 | Pass | -30 | -41.24 | -11.24 | Pass | -40.98 | -10.98 | Pass | -41.38 | -11.38 | Pass | -42.25 | -12.25 | Pass
|  | 19 | 17 | 21 | 18.98 | -0.02 | Pass | 18.96 | -0.04 | Pass | 19.44 | 0.44 | Pass | 19.35 | 0.35 | Pass | -30 | -40.72 | -10.72 | Pass | -41.05 | -11.05 | Pass | -41 | -11 | Pass | -41.01 | -11.01 | Pass
|  | 20 | 18 | 22 | 19.89 | -0.11 | Pass | 19.98 | -0.02 | Pass | 20.53 | 0.53 | Pass | 20.35 | 0.35 | Pass | -30 | -40.81 | -10.81 | Pass | -39.62 | -9.62 | Pass | -40.06 | -10.06 | Pass | -40.92 | -10.92 | Pass
|  | 21 | 19 | 23 | 20.9 | -0.1 | Pass | 21 | 0 | Pass | 21.48 | 0.48 | Pass | 21.35 | 0.35 | Pass | -30 | -39.41 | -9.41 | Pass | -38.06 | -8.06 | Pass | -36.05 | -6.05 | Pass | -40 | -10 | Pass
| 5600 | 0 | -2 | 2 | -1.16 | -1.16 | Pass | 0.88 | 0.88 | Pass | 0.6 | 0.6 | Pass | 0.15 | 0.15 | Pass | -30 | -41.45 | -11.45 | Pass | -41.85 | -11.85 | Pass | -42.59 | -12.59 | Pass | -41.88 | -11.88 | Pass
|  | 1 | -1 | 3 | 0.78 | -0.22 | Pass | 2.05 | 1.05 | Pass | 1.94 | 0.94 | Pass | 1.54 | 0.54 | Pass | -30 | -42.61 | -12.61 | Pass | -42 | -12 | Pass | -42.83 | -12.83 | Pass | -42.56 | -12.56 | Pass
|  | 2 | 0 | 4 | 1.63 | -0.37 | Pass | 2.58 | 0.58 | Pass | 2.79 | 0.79 | Pass | 2.47 | 0.47 | Pass | -30 | -42.68 | -12.68 | Pass | -42.63 | -12.63 | Pass | -43.11 | -13.11 | Pass | -42.75 | -12.75 | Pass
|  | 3 | 1 | 5 | 2.92 | -0.08 | Pass | 3.49 | 0.49 | Pass | 4.11 | 1.11 | Pass | 3.36 | 0.36 | Pass | -30 | -42.69 | -12.69 | Pass | -42.58 | -12.58 | Pass | -43.63 | -13.63 | Pass | -43.32 | -13.32 | Pass
|  | 4 | 2 | 6 | 4.01 | 0.01 | Pass | 4.56 | 0.56 | Pass | 5.11 | 1.11 | Pass | 4.66 | 0.66 | Pass | -30 | -42.85 | -12.85 | Pass | -43.68 | -13.68 | Pass | -43.21 | -13.21 | Pass | -43.73 | -13.73 | Pass
|  | 5 | 3 | 7 | 4.97 | -0.03 | Pass | 5.45 | 0.45 | Pass | 5.86 | 0.86 | Pass | 5.58 | 0.58 | Pass | -30 | -43.02 | -13.02 | Pass | -43.19 | -13.19 | Pass | -42.27 | -12.27 | Pass | -43.24 | -13.24 | Pass
|  | 6 | 4 | 8 | 5.79 | -0.21 | Pass | 6.33 | 0.33 | Pass | 6.39 | 0.39 | Pass | 6.38 | 0.38 | Pass | -30 | -42.62 | -12.62 | Pass | -43.23 | -13.23 | Pass | -43.18 | -13.18 | Pass | -43.44 | -13.44 | Pass
|  | 7 | 5 | 9 | 6.79 | -0.21 | Pass | 7.62 | 0.62 | Pass | 7.66 | 0.66 | Pass | 7.58 | 0.58 | Pass | -30 | -42.8 | -12.8 | Pass | -43.15 | -13.15 | Pass | -42.59 | -12.59 | Pass | -42.75 | -12.75 | Pass
|  | 8 | 6 | 10 | 7.89 | -0.11 | Pass | 8.43 | 0.43 | Pass | 8.75 | 0.75 | Pass | 8.28 | 0.28 | Pass | -30 | -43.17 | -13.17 | Pass | -43.17 | -13.17 | Pass | -43.59 | -13.59 | Pass | -43.29 | -13.29 | Pass
|  | 9 | 7 | 11 | 8.65 | -0.35 | Pass | 9.35 | 0.35 | Pass | 9.63 | 0.63 | Pass | 9.79 | 0.79 | Pass | -30 | -43.44 | -13.44 | Pass | -43.28 | -13.28 | Pass | -43.52 | -13.52 | Pass | -44.03 | -14.03 | Pass
|  | 10 | 8 | 12 | 9.5 | -0.5 | Pass | 10.44 | 0.44 | Pass | 10.88 | 0.88 | Pass | 10.73 | 0.73 | Pass | -30 | -42.66 | -12.66 | Pass | -42.98 | -12.98 | Pass | -43.8 | -13.8 | Pass | -42.96 | -12.96 | Pass
|  | 11 | 9 | 13 | 10.62 | -0.38 | Pass | 11.36 | 0.36 | Pass | 11.91 | 0.91 | Pass | 11.48 | 0.48 | Pass | -30 | -42.55 | -12.55 | Pass | -43.55 | -13.55 | Pass | -42.65 | -12.65 | Pass | -43.8 | -13.8 | Pass
|  | 12 | 10 | 14 | 11.71 | -0.29 | Pass | 12.45 | 0.45 | Pass | 12.76 | 0.76 | Pass | 12.45 | 0.45 | Pass | -30 | -42.09 | -12.09 | Pass | -42.58 | -12.58 | Pass | -43.44 | -13.44 | Pass | -43.41 | -13.41 | Pass
|  | 13 | 11 | 15 | 12.67 | -0.33 | Pass | 13.24 | 0.24 | Pass | 13.75 | 0.75 | Pass | 13.47 | 0.47 | Pass | -30 | -42.17 | -12.17 | Pass | -43.04 | -13.04 | Pass | -42.64 | -12.64 | Pass | -43.05 | -13.05 | Pass
|  | 14 | 12 | 16 | 13.77 | -0.23 | Pass | 14.54 | 0.54 | Pass | 14.81 | 0.81 | Pass | 14.65 | 0.65 | Pass | -30 | -42.27 | -12.27 | Pass | -42.22 | -12.22 | Pass | -42.24 | -12.24 | Pass | -41.51 | -11.51 | Pass
|  | 15 | 13 | 17 | 14.55 | -0.45 | Pass | 15.6 | 0.6 | Pass | 15.85 | 0.85 | Pass | 15.47 | 0.47 | Pass | -30 | -42.24 | -12.24 | Pass | -42.02 | -12.02 | Pass | -42.34 | -12.34 | Pass | -43.02 | -13.02 | Pass
|  | 16 | 14 | 18 | 15.89 | -0.11 | Pass | 16.75 | 0.75 | Pass | 16.7 | 0.7 | Pass | 16.56 | 0.56 | Pass | -30 | -41.4 | -11.4 | Pass | -42.23 | -12.23 | Pass | -43.34 | -13.34 | Pass | -42.36 | -12.36 | Pass
|  | 17 | 15 | 19 | 16.9 | -0.1 | Pass | 17.86 | 0.86 | Pass | 17.85 | 0.85 | Pass | 17.64 | 0.64 | Pass | -30 | -42.07 | -12.07 | Pass | -41.94 | -11.94 | Pass | -42.55 | -12.55 | Pass | -42.83 | -12.83 | Pass
|  | 18 | 16 | 20 | 17.97 | -0.03 | Pass | 18.69 | 0.69 | Pass | 18.93 | 0.93 | Pass | 18.79 | 0.79 | Pass | -30 | -42.27 | -12.27 | Pass | -42.17 | -12.17 | Pass | -42.46 | -12.46 | Pass | -42.1 | -12.1 | Pass
|  | 19 | 17 | 21 | 19.17 | 0.17 | Pass | 19.62 | 0.62 | Pass | 19.69 | 0.69 | Pass | 19.59 | 0.59 | Pass | -30 | -41.59 | -11.59 | Pass | -41.58 | -11.58 | Pass | -41.77 | -11.77 | Pass | -41.74 | -11.74 | Pass
|  | 20 | 18 | 22 | 20 | 0 | Pass | 20.61 | 0.61 | Pass | 20.64 | 0.64 | Pass | 20.55 | 0.55 | Pass | -30 | -40.6 | -10.6 | Pass | -41.19 | -11.19 | Pass | -40.83 | -10.83 | Pass | -41.27 | -11.27 | Pass
|  | 21 | 19 | 23 | 21.03 | 0.03 | Pass | 21.59 | 0.59 | Pass | 21.57 | 0.57 | Pass | 21.57 | 0.57 | Pass | -30 | -40.7 | -10.7 | Pass | -40.33 | -10.33 | Pass | -38.41 | -8.41 | Pass | -38.28 | -8.28 | Pass
| 5745 | 0 | -2 | 2 | -0.3 | -0.3 | Pass | 0.55 | 0.55 | Pass | 0.75 | 0.75 | Pass | 0.33 | 0.33 | Pass | -30 | -41.95 | -11.95 | Pass | -42.45 | -12.45 | Pass | -42.31 | -12.31 | Pass | -41.88 | -11.88 | Pass
|  | 1 | -1 | 3 | 0.92 | -0.08 | Pass | 2.26 | 1.26 | Pass | 1.57 | 0.57 | Pass | 1.38 | 0.38 | Pass | -30 | -42.11 | -12.11 | Pass | -42.51 | -12.51 | Pass | -42.39 | -12.39 | Pass | -42.41 | -12.41 | Pass
|  | 2 | 0 | 4 | 1.83 | -0.17 | Pass | 2.8 | 0.8 | Pass | 2.84 | 0.84 | Pass | 1.92 | -0.08 | Pass | -30 | -42.61 | -12.61 | Pass | -42.87 | -12.87 | Pass | -42.86 | -12.86 | Pass | -42.87 | -12.87 | Pass
|  | 3 | 1 | 5 | 2.89 | -0.11 | Pass | 3.67 | 0.67 | Pass | 3.12 | 0.12 | Pass | 2.91 | -0.09 | Pass | -30 | -42.82 | -12.82 | Pass | -43.2 | -13.2 | Pass | -43.63 | -13.63 | Pass | -42.96 | -12.96 | Pass
|  | 4 | 2 | 6 | 3.84 | -0.16 | Pass | 4.43 | 0.43 | Pass | 4.38 | 0.38 | Pass | 4.1 | 0.1 | Pass | -30 | -43.01 | -13.01 | Pass | -42.56 | -12.56 | Pass | -42.93 | -12.93 | Pass | -43.42 | -13.42 | Pass
|  | 5 | 3 | 7 | 4.54 | -0.46 | Pass | 5.36 | 0.36 | Pass | 5.46 | 0.46 | Pass | 5.25 | 0.25 | Pass | -30 | -43.1 | -13.1 | Pass | -42.68 | -12.68 | Pass | -43.51 | -13.51 | Pass | -42.82 | -12.82 | Pass
|  | 6 | 4 | 8 | 5.52 | -0.48 | Pass | 6.41 | 0.41 | Pass | 6.58 | 0.58 | Pass | 6.37 | 0.37 | Pass | -30 | -42.84 | -12.84 | Pass | -42.02 | -12.02 | Pass | -43.25 | -13.25 | Pass | -43.61 | -13.61 | Pass
|  | 7 | 5 | 9 | 6.75 | -0.25 | Pass | 7.51 | 0.51 | Pass | 7.49 | 0.49 | Pass | 7.49 | 0.49 | Pass | -30 | -43.23 | -13.23 | Pass | -42.9 | -12.9 | Pass | -42.58 | -12.58 | Pass | -43.52 | -13.52 | Pass
|  | 8 | 6 | 10 | 7.75 | -0.25 | Pass | 8.42 | 0.42 | Pass | 8.3 | 0.3 | Pass | 8.51 | 0.51 | Pass | -30 | -42.78 | -12.78 | Pass | -43.68 | -13.68 | Pass | -42.9 | -12.9 | Pass | -43.65 | -13.65 | Pass
|  | 9 | 7 | 11 | 8.83 | -0.17 | Pass | 9.4 | 0.4 | Pass | 9.62 | 0.62 | Pass | 9.06 | 0.06 | Pass | -30 | -42.57 | -12.57 | Pass | -43.09 | -13.09 | Pass | -42.51 | -12.51 | Pass | -42.99 | -12.99 | Pass
|  | 10 | 8 | 12 | 9.79 | -0.21 | Pass | 10.42 | 0.42 | Pass | 10.15 | 0.15 | Pass | 10.23 | 0.23 | Pass | -30 | -42.59 | -12.59 | Pass | -42.98 | -12.98 | Pass | -42.51 | -12.51 | Pass | -43.38 | -13.38 | Pass
|  | 11 | 9 | 13 | 10.82 | -0.18 | Pass | 11.53 | 0.53 | Pass | 11.26 | 0.26 | Pass | 11.24 | 0.24 | Pass | -30 | -43.26 | -13.26 | Pass | -43.03 | -13.03 | Pass | -42.39 | -12.39 | Pass | -43.38 | -13.38 | Pass
|  | 12 | 10 | 14 | 11.9 | -0.1 | Pass | 12.51 | 0.51 | Pass | 12.43 | 0.43 | Pass | 12.22 | 0.22 | Pass | -30 | -42.99 | -12.99 | Pass | -42.43 | -12.43 | Pass | -42.93 | -12.93 | Pass | -42.91 | -12.91 | Pass
|  | 13 | 11 | 15 | 12.98 | -0.02 | Pass | 13.39 | 0.39 | Pass | 13.26 | 0.26 | Pass | 13.12 | 0.12 | Pass | -30 | -41.8 | -11.8 | Pass | -42.15 | -12.15 | Pass | -41.53 | -11.53 | Pass | -43.27 | -13.27 | Pass
|  | 14 | 12 | 16 | 13.82 | -0.18 | Pass | 14.55 | 0.55 | Pass | 14.39 | 0.39 | Pass | 13.97 | -0.03 | Pass | -30 | -42.59 | -12.59 | Pass | -42.17 | -12.17 | Pass | -42.73 | -12.73 | Pass | -43.73 | -13.73 | Pass
|  | 15 | 13 | 17 | 15.11 | 0.11 | Pass | 15.54 | 0.54 | Pass | 15.51 | 0.51 | Pass | 15.34 | 0.34 | Pass | -30 | -42.95 | -12.95 | Pass | -42.44 | -12.44 | Pass | -43.01 | -13.01 | Pass | -43.23 | -13.23 | Pass
|  | 16 | 14 | 18 | 16.3 | 0.3 | Pass | 16.77 | 0.77 | Pass | 16.41 | 0.41 | Pass | 16.41 | 0.41 | Pass | -30 | -41.76 | -11.76 | Pass | -41.97 | -11.97 | Pass | -42.02 | -12.02 | Pass | -43.32 | -13.32 | Pass
|  | 17 | 15 | 19 | 17.23 | 0.23 | Pass | 17.62 | 0.62 | Pass | 17.34 | 0.34 | Pass | 17.39 | 0.39 | Pass | -30 | -42.58 | -12.58 | Pass | -41.03 | -11.03 | Pass | -41.52 | -11.52 | Pass | -42.27 | -12.27 | Pass
|  | 18 | 16 | 20 | 18.01 | 0.01 | Pass | 18.62 | 0.62 | Pass | 18.48 | 0.48 | Pass | 18.49 | 0.49 | Pass | -30 | -41.89 | -11.89 | Pass | -40.67 | -10.67 | Pass | -41.99 | -11.99 | Pass | -41.85 | -11.85 | Pass
|  | 19 | 17 | 21 | 18.9 | -0.1 | Pass | 19.54 | 0.54 | Pass | 19.5 | 0.5 | Pass | 19.4 | 0.4 | Pass | -30 | -41.82 | -11.82 | Pass | -39.76 | -9.76 | Pass | -41.64 | -11.64 | Pass | -41.59 | -11.59 | Pass
|  | 20 | 18 | 22 | 19.89 | -0.11 | Pass | 20.56 | 0.56 | Pass | 20.49 | 0.49 | Pass | 20.57 | 0.57 | Pass | -30 | -40.9 | -10.9 | Pass | -37.89 | -7.89 | Pass | -41.02 | -11.02 | Pass | -39.19 | -9.19 | Pass
|  | 21 | 19 | 23 | 20.86 | -0.14 | Pass | 21.63 | 0.63 | Pass | 21.43 | 0.43 | Pass | 21.51 | 0.51 | Pass | -30 | -39.19 | -9.19 | Pass | -35.97 | -5.97 | Pass | -38.94 | -8.94 | Pass | -36.14 | -6.14 | Pass
| 5785 | 0 | -2 | 2 | -0.46 | -0.46 | Pass | 0.34 | 0.34 | Pass | 1.31 | 1.31 | Pass | 0.37 | 0.37 | Pass | -30 | -41.79 | -11.79 | Pass | -41.52 | -11.52 | Pass | -42.8 | -12.8 | Pass | -42.46 | -12.46 | Pass
|  | 1 | -1 | 3 | 0.66 | -0.34 | Pass | 1.36 | 0.36 | Pass | 1 | 0 | Pass | 0.68 | -0.32 | Pass | -30 | -42.25 | -12.25 | Pass | -42.67 | -12.67 | Pass | -42.21 | -12.21 | Pass | -42.12 | -12.12 | Pass
|  | 2 | 0 | 4 | 1.53 | -0.47 | Pass | 3.06 | 1.06 | Pass | 2.24 | 0.24 | Pass | 2.24 | 0.24 | Pass | -30 | -42.18 | -12.18 | Pass | -43.17 | -13.17 | Pass | -42.69 | -12.69 | Pass | -43 | -13 | Pass
|  | 3 | 1 | 5 | 3 | 0 | Pass | 3.34 | 0.34 | Pass | 3.37 | 0.37 | Pass | 3.15 | 0.15 | Pass | -30 | -43.18 | -13.18 | Pass | -42.81 | -12.81 | Pass | -43.38 | -13.38 | Pass | -43.1 | -13.1 | Pass
|  | 4 | 2 | 6 | 3.41 | -0.59 | Pass | 4.49 | 0.49 | Pass | 4.24 | 0.24 | Pass | 4.11 | 0.11 | Pass | -30 | -43.16 | -13.16 | Pass | -42.89 | -12.89 | Pass | -43 | -13 | Pass | -43.12 | -13.12 | Pass
|  | 5 | 3 | 7 | 4.59 | -0.41 | Pass | 5.6 | 0.6 | Pass | 5.63 | 0.63 | Pass | 5.13 | 0.13 | Pass | -30 | -42.96 | -12.96 | Pass | -43.01 | -13.01 | Pass | -43.02 | -13.02 | Pass | -43.33 | -13.33 | Pass
|  | 6 | 4 | 8 | 5.45 | -0.55 | Pass | 6.65 | 0.65 | Pass | 6.12 | 0.12 | Pass | 6.1 | 0.1 | Pass | -30 | -42.94 | -12.94 | Pass | -43.43 | -13.43 | Pass | -43.34 | -13.34 | Pass | -42.17 | -12.17 | Pass
|  | 7 | 5 | 9 | 6.58 | -0.42 | Pass | 7.58 | 0.58 | Pass | 7.56 | 0.56 | Pass | 7.29 | 0.29 | Pass | -30 | -43.28 | -13.28 | Pass | -43.47 | -13.47 | Pass | -43.04 | -13.04 | Pass | -42.71 | -12.71 | Pass
|  | 8 | 6 | 10 | 7.76 | -0.24 | Pass | 8.53 | 0.53 | Pass | 8.73 | 0.73 | Pass | 8.35 | 0.35 | Pass | -30 | -43.2 | -13.2 | Pass | -43.43 | -13.43 | Pass | -43.39 | -13.39 | Pass | -42.99 | -12.99 | Pass
|  | 9 | 7 | 11 | 8.63 | -0.37 | Pass | 9.49 | 0.49 | Pass | 9.79 | 0.79 | Pass | 8.85 | -0.15 | Pass | -30 | -43.22 | -13.22 | Pass | -43.62 | -13.62 | Pass | -42.58 | -12.58 | Pass | -43.5 | -13.5 | Pass
|  | 10 | 8 | 12 | 9.79 | -0.21 | Pass | 10.61 | 0.61 | Pass | 10.2 | 0.2 | Pass | 9.89 | -0.11 | Pass | -30 | -42.13 | -12.13 | Pass | -43.47 | -13.47 | Pass | -42.93 | -12.93 | Pass | -43.91 | -13.91 | Pass
|  | 11 | 9 | 13 | 10.75 | -0.25 | Pass | 11.64 | 0.64 | Pass | 11.18 | 0.18 | Pass | 10.85 | -0.15 | Pass | -30 | -42.78 | -12.78 | Pass | -43.05 | -13.05 | Pass | -42.17 | -12.17 | Pass | -43.68 | -13.68 | Pass
|  | 12 | 10 | 14 | 11.86 | -0.14 | Pass | 12.47 | 0.47 | Pass | 12.26 | 0.26 | Pass | 11.86 | -0.14 | Pass | -30 | -43.08 | -13.08 | Pass | -42.46 | -12.46 | Pass | -42.86 | -12.86 | Pass | -43.05 | -13.05 | Pass
|  | 13 | 11 | 15 | 12.9 | -0.1 | Pass | 13.64 | 0.64 | Pass | 13.17 | 0.17 | Pass | 12.73 | -0.27 | Pass | -30 | -41.48 | -11.48 | Pass | -42.92 | -12.92 | Pass | -41.36 | -11.36 | Pass | -43.08 | -13.08 | Pass
|  | 14 | 12 | 16 | 13.65 | -0.35 | Pass | 14.57 | 0.57 | Pass | 14.34 | 0.34 | Pass | 13.76 | -0.24 | Pass | -30 | -42.41 | -12.41 | Pass | -42.05 | -12.05 | Pass | -42 | -12 | Pass | -43 | -13 | Pass
|  | 15 | 13 | 17 | 14.95 | -0.05 | Pass | 15.71 | 0.71 | Pass | 15.38 | 0.38 | Pass | 15.07 | 0.07 | Pass | -30 | -41.48 | -11.48 | Pass | -42.58 | -12.58 | Pass | -41.84 | -11.84 | Pass | -42.89 | -12.89 | Pass
|  | 16 | 14 | 18 | 16.24 | 0.24 | Pass | 16.83 | 0.83 | Pass | 16.48 | 0.48 | Pass | 16.23 | 0.23 | Pass | -30 | -42.57 | -12.57 | Pass | -40.59 | -10.59 | Pass | -42.65 | -12.65 | Pass | -42.82 | -12.82 | Pass
|  | 17 | 15 | 19 | 17.08 | 0.08 | Pass | 17.7 | 0.7 | Pass | 17.44 | 0.44 | Pass | 17.26 | 0.26 | Pass | -30 | -42.34 | -12.34 | Pass | -40.34 | -10.34 | Pass | -41.68 | -11.68 | Pass | -42.18 | -12.18 | Pass
|  | 18 | 16 | 20 | 17.98 | -0.02 | Pass | 18.77 | 0.77 | Pass | 18.48 | 0.48 | Pass | 18.3 | 0.3 | Pass | -30 | -42.09 | -12.09 | Pass | -39.83 | -9.83 | Pass | -42.26 | -12.26 | Pass | -41.9 | -11.9 | Pass
|  | 19 | 17 | 21 | 18.83 | -0.17 | Pass | 19.71 | 0.71 | Pass | 19.45 | 0.45 | Pass | 19.21 | 0.21 | Pass | -30 | -42.01 | -12.01 | Pass | -37.91 | -7.91 | Pass | -41.97 | -11.97 | Pass | -42.06 | -12.06 | Pass
|  | 20 | 18 | 22 | 19.79 | -0.21 | Pass | 20.77 | 0.77 | Pass | 20.43 | 0.43 | Pass | 20.24 | 0.24 | Pass | -30 | -41.07 | -11.07 | Pass | -36.62 | -6.62 | Pass | -41.15 | -11.15 | Pass | -40.54 | -10.54 | Pass
|  | 21 | 19 | 23 | 20.76 | -0.24 | Pass | 21.78 | 0.78 | Pass | 21.49 | 0.49 | Pass | 21.32 | 0.32 | Pass | -30 | -39.37 | -9.37 | Pass | -34.35 | -4.35 | Pass | -39.34 | -9.34 | Pass | -37.8 | -7.8 | Pass
| 5825 | 0 | -2 | 2 | 0.21 | 0.21 | Pass | 0.45 | 0.45 | Pass | 0.39 | 0.39 | Pass | -0.38 | -0.38 | Pass | -30 | -42.08 | -12.08 | Pass | -42.24 | -12.24 | Pass | -42.44 | -12.44 | Pass | -41.91 | -11.91 | Pass
|  | 1 | -1 | 3 | 0.62 | -0.38 | Pass | 1.85 | 0.85 | Pass | 1.61 | 0.61 | Pass | 0.97 | -0.03 | Pass | -30 | -41.57 | -11.57 | Pass | -42.62 | -12.62 | Pass | -42.58 | -12.58 | Pass | -41.46 | -11.46 | Pass
|  | 2 | 0 | 4 | 2.07 | 0.07 | Pass | 2.28 | 0.28 | Pass | 2.52 | 0.52 | Pass | 1.61 | -0.39 | Pass | -30 | -42.31 | -12.31 | Pass | -42.9 | -12.9 | Pass | -42.61 | -12.61 | Pass | -42.8 | -12.8 | Pass
|  | 3 | 1 | 5 | 2.6 | -0.4 | Pass | 3.46 | 0.46 | Pass | 3.74 | 0.74 | Pass | 3.35 | 0.35 | Pass | -30 | -43.19 | -13.19 | Pass | -42.52 | -12.52 | Pass | -43 | -13 | Pass | -42.67 | -12.67 | Pass
|  | 4 | 2 | 6 | 3.52 | -0.48 | Pass | 4.43 | 0.43 | Pass | 4.38 | 0.38 | Pass | 4.05 | 0.05 | Pass | -30 | -42.61 | -12.61 | Pass | -43.09 | -13.09 | Pass | -42.79 | -12.79 | Pass | -42.59 | -12.59 | Pass
|  | 5 | 3 | 7 | 4.69 | -0.31 | Pass | 5.34 | 0.34 | Pass | 5.09 | 0.09 | Pass | 5 | 0 | Pass | -30 | -42.78 | -12.78 | Pass | -43.13 | -13.13 | Pass | -42.85 | -12.85 | Pass | -43.1 | -13.1 | Pass
|  | 6 | 4 | 8 | 5.55 | -0.45 | Pass | 6.39 | 0.39 | Pass | 6.27 | 0.27 | Pass | 6.12 | 0.12 | Pass | -30 | -42.86 | -12.86 | Pass | -42.87 | -12.87 | Pass | -42.07 | -12.07 | Pass | -43.12 | -13.12 | Pass
|  | 7 | 5 | 9 | 6.56 | -0.44 | Pass | 7.42 | 0.42 | Pass | 7.18 | 0.18 | Pass | 7.06 | 0.06 | Pass | -30 | -43.11 | -13.11 | Pass | -43.02 | -13.02 | Pass | -42.93 | -12.93 | Pass | -43.5 | -13.5 | Pass
|  | 8 | 6 | 10 | 7.76 | -0.24 | Pass | 8.61 | 0.61 | Pass | 8.36 | 0.36 | Pass | 8.11 | 0.11 | Pass | -30 | -42.98 | -12.98 | Pass | -43.26 | -13.26 | Pass | -43.27 | -13.27 | Pass | -43.71 | -13.71 | Pass
|  | 9 | 7 | 11 | 9.03 | 0.03 | Pass | 9.51 | 0.51 | Pass | 9.32 | 0.32 | Pass | 8.86 | -0.14 | Pass | -30 | -42.96 | -12.96 | Pass | -41.78 | -11.78 | Pass | -42.07 | -12.07 | Pass | -43.14 | -13.14 | Pass
|  | 10 | 8 | 12 | 10.12 | 0.12 | Pass | 10.52 | 0.52 | Pass | 10.33 | 0.33 | Pass | 10.04 | 0.04 | Pass | -30 | -42.75 | -12.75 | Pass | -41.95 | -11.95 | Pass | -42.59 | -12.59 | Pass | -42.84 | -12.84 | Pass
|  | 11 | 9 | 13 | 11.27 | 0.27 | Pass | 11.72 | 0.72 | Pass | 11.28 | 0.28 | Pass | 11.15 | 0.15 | Pass | -30 | -42.07 | -12.07 | Pass | -42.77 | -12.77 | Pass | -42.1 | -12.1 | Pass | -43.5 | -13.5 | Pass
|  | 12 | 10 | 14 | 12.2 | 0.2 | Pass | 12.61 | 0.61 | Pass | 12.25 | 0.25 | Pass | 11.95 | -0.05 | Pass | -30 | -42.58 | -12.58 | Pass | -42.65 | -12.65 | Pass | -42.52 | -12.52 | Pass | -42.88 | -12.88 | Pass
|  | 13 | 11 | 15 | 13.4 | 0.4 | Pass | 13.77 | 0.77 | Pass | 13.29 | 0.29 | Pass | 13.27 | 0.27 | Pass | -30 | -42.43 | -12.43 | Pass | -42.58 | -12.58 | Pass | -41.95 | -11.95 | Pass | -43.7 | -13.7 | Pass
|  | 14 | 12 | 16 | 14.27 | 0.27 | Pass | 14.71 | 0.71 | Pass | 14.19 | 0.19 | Pass | 14.23 | 0.23 | Pass | -30 | -42.65 | -12.65 | Pass | -42.41 | -12.41 | Pass | -42.08 | -12.08 | Pass | -42.57 | -12.57 | Pass
|  | 15 | 13 | 17 | 15.27 | 0.27 | Pass | 15.66 | 0.66 | Pass | 15.4 | 0.4 | Pass | 15.24 | 0.24 | Pass | -30 | -42.63 | -12.63 | Pass | -42.34 | -12.34 | Pass | -42.06 | -12.06 | Pass | -42.05 | -12.05 | Pass
|  | 16 | 14 | 18 | 16.1 | 0.1 | Pass | 16.76 | 0.76 | Pass | 16.48 | 0.48 | Pass | 16.22 | 0.22 | Pass | -30 | -42.44 | -12.44 | Pass | -41.82 | -11.82 | Pass | -42.95 | -12.95 | Pass | -42.42 | -12.42 | Pass
|  | 17 | 15 | 19 | 17.06 | 0.06 | Pass | 17.8 | 0.8 | Pass | 17.39 | 0.39 | Pass | 17.21 | 0.21 | Pass | -30 | -42.08 | -12.08 | Pass | -41.83 | -11.83 | Pass | -41.28 | -11.28 | Pass | -42.57 | -12.57 | Pass
|  | 18 | 16 | 20 | 17.95 | -0.05 | Pass | 18.71 | 0.71 | Pass | 18.13 | 0.13 | Pass | 18.38 | 0.38 | Pass | -30 | -41.98 | -11.98 | Pass | -38.24 | -8.24 | Pass | -41.07 | -11.07 | Pass | -41.48 | -11.48 | Pass
|  | 19 | 17 | 21 | 18.82 | -0.18 | Pass | 19.73 | 0.73 | Pass | 19.2 | 0.2 | Pass | 19.32 | 0.32 | Pass | -30 | -41.76 | -11.76 | Pass | -36.61 | -6.61 | Pass | -41.83 | -11.83 | Pass | -41.38 | -11.38 | Pass
|  | 20 | 18 | 22 | 19.87 | -0.13 | Pass | 20.68 | 0.68 | Pass | 20.19 | 0.19 | Pass | 20.33 | 0.33 | Pass | -30 | -41.21 | -11.21 | Pass | -35.42 | -5.42 | Pass | -41.47 | -11.47 | Pass | -40.34 | -10.34 | Pass
|  | 21 | 19 | 23 | 20.78 | -0.22 | Pass | 21.74 | 0.74 | Pass | 21.22 | 0.22 | Pass | 21.3 | 0.3 | Pass | -30 | -39.95 | -9.95 | Pass | -33.38 | -3.38 | Pass | -39.27 | -9.27 | Pass | -38.91 | -8.91 | Pass
VHT40-MCS0 | 5190 | 0 | -2 | 2 | -0.45 | -0.45 | Pass | 0.41 | 0.41 | Pass | 0.72 | 0.72 | Pass | -0.49 | -0.49 | Pass | -5 | -16.68 | -11.68 | Pass | -16.81 | -11.81 | Pass | -16.81 | -11.81 | Pass | -16.81 | -11.81 | Pass
|  | 1 | -1 | 3 | 0.75 | -0.25 | Pass | 1.41 | 0.41 | Pass | 1.74 | 0.74 | Pass | 0.86 | -0.14 | Pass | -5 | -16.47 | -11.47 | Pass | -16.54 | -11.54 | Pass | -16.51 | -11.51 | Pass | -16.53 | -11.53 | Pass
|  | 2 | 0 | 4 | 2.09 | 0.09 | Pass | 2.8 | 0.8 | Pass | 3.04 | 1.04 | Pass | 2.52 | 0.52 | Pass | -5 | -16.59 | -11.59 | Pass | -16.5 | -11.5 | Pass | -16.5 | -11.5 | Pass | -16.5 | -11.5 | Pass
|  | 3 | 1 | 5 | 2.88 | -0.12 | Pass | 3.71 | 0.71 | Pass | 4.2 | 1.2 | Pass | 3.41 | 0.41 | Pass | -5 | -16.32 | -11.32 | Pass | -16.55 | -11.55 | Pass | -16.55 | -11.55 | Pass | -16.51 | -11.51 | Pass
|  | 4 | 2 | 6 | 3.86 | -0.14 | Pass | 4.74 | 0.74 | Pass | 5.24 | 1.24 | Pass | 4.33 | 0.33 | Pass | -5 | -16.55 | -11.55 | Pass | -16.44 | -11.44 | Pass | -16.37 | -11.37 | Pass | -16.48 | -11.48 | Pass
|  | 5 | 3 | 7 | 4.83 | -0.17 | Pass | 5.34 | 0.34 | Pass | 6.05 | 1.05 | Pass | 5.23 | 0.23 | Pass | -5 | -16.59 | -11.59 | Pass | -16.53 | -11.53 | Pass | -16.29 | -11.29 | Pass | -16.55 | -11.55 | Pass
|  | 6 | 4 | 8 | 5.81 | -0.19 | Pass | 6.34 | 0.34 | Pass | 7.09 | 1.09 | Pass | 6.32 | 0.32 | Pass | -5 | -16.36 | -11.36 | Pass | -16.43 | -11.43 | Pass | -16.53 | -11.53 | Pass | -16.39 | -11.39 | Pass
|  | 7 | 5 | 9 | 7.02 | 0.02 | Pass | 7.57 | 0.57 | Pass | 7.88 | 0.88 | Pass | 7.51 | 0.51 | Pass | -5 | -16.4 | -11.4 | Pass | -16.51 | -11.51 | Pass | -16.39 | -11.39 | Pass | -16.38 | -11.38 | Pass
|  | 8 | 6 | 10 | 8.05 | 0.05 | Pass | 8.28 | 0.28 | Pass | 8.75 | 0.75 | Pass | 8.34 | 0.34 | Pass | -5 | -16.38 | -11.38 | Pass | -16.58 | -11.58 | Pass | -16.41 | -11.41 | Pass | -16.37 | -11.37 | Pass
|  | 9 | 7 | 11 | 9.08 | 0.08 | Pass | 9.49 | 0.49 | Pass | 9.7 | 0.7 | Pass | 9.06 | 0.06 | Pass | -5 | -16.35 | -11.35 | Pass | -16.5 | -11.5 | Pass | -16.5 | -11.5 | Pass | -16.48 | -11.48 | Pass
|  | 10 | 8 | 12 | 10.04 | 0.04 | Pass | 10.39 | 0.39 | Pass | 10.99 | 0.99 | Pass | 10.13 | 0.13 | Pass | -5 | -16.48 | -11.48 | Pass | -16.41 | -11.41 | Pass | -16.55 | -11.55 | Pass | -16.39 | -11.39 | Pass
|  | 11 | 9 | 13 | 11.08 | 0.08 | Pass | 11.32 | 0.32 | Pass | 11.91 | 0.91 | Pass | 11.2 | 0.2 | Pass | -5 | -16.57 | -11.57 | Pass | -16.66 | -11.66 | Pass | -16.65 | -11.65 | Pass | -16.47 | -11.47 | Pass
|  | 12 | 10 | 14 | 12.05 | 0.05 | Pass | 12.58 | 0.58 | Pass | 13.04 | 1.04 | Pass | 11.96 | -0.04 | Pass | -5 | -16.36 | -11.36 | Pass | -16.67 | -11.67 | Pass | -16.36 | -11.36 | Pass | -16.63 | -11.63 | Pass
|  | 13 | 11 | 15 | 13.11 | 0.11 | Pass | 13.49 | 0.49 | Pass | 14.02 | 1.02 | Pass | 12.91 | -0.09 | Pass | -5 | -16.39 | -11.39 | Pass | -16.28 | -11.28 | Pass | -16.27 | -11.27 | Pass | -16.34 | -11.34 | Pass
|  | 14 | 12 | 16 | 14.02 | 0.02 | Pass | 14.38 | 0.38 | Pass | 15.03 | 1.03 | Pass | 13.9 | -0.1 | Pass | -5 | -16.33 | -11.33 | Pass | -16.45 | -11.45 | Pass | -16.64 | -11.64 | Pass | -16.67 | -11.67 | Pass
|  | 15 | 13 | 17 | 15.02 | 0.02 | Pass | 15.49 | 0.49 | Pass | 16.04 | 1.04 | Pass | 15.22 | 0.22 | Pass | -5 | -16.26 | -11.26 | Pass | -16.47 | -11.47 | Pass | -16.5 | -11.5 | Pass | -16.38 | -11.38 | Pass
|  | 16 | 14 | 18 | 15.8 | -0.2 | Pass | 16.5 | 0.5 | Pass | 16.99 | 0.99 | Pass | 16.27 | 0.27 | Pass | -5 | -16.43 | -11.43 | Pass | -16.53 | -11.53 | Pass | -16.43 | -11.43 | Pass | -16.38 | -11.38 | Pass
|  | 17 | 15 | 19 | 17.01 | 0.01 | Pass | 17.55 | 0.55 | Pass | 18.06 | 1.06 | Pass | 17.57 | 0.57 | Pass | -5 | -16.29 | -11.29 | Pass | -16.34 | -11.34 | Pass | -16.31 | -11.31 | Pass | -16.27 | -11.27 | Pass
|  | 18 | 16 | 20 | 18.05 | 0.05 | Pass | 18.51 | 0.51 | Pass | 19.02 | 1.02 | Pass | 18.56 | 0.56 | Pass | -5 | -16.47 | -11.47 | Pass | -16.33 | -11.33 | Pass | -16.39 | -11.39 | Pass | -16.25 | -11.25 | Pass
|  | 19 | 17 | 21 | 19.05 | 0.05 | Pass | 19.52 | 0.52 | Pass | 20.07 | 1.07 | Pass | 19.56 | 0.56 | Pass | -5 | -16.51 | -11.51 | Pass | -16.42 | -11.42 | Pass | -16.43 | -11.43 | Pass | -16.39 | -11.39 | Pass
|  | 20 | 18 | 22 | 20 | 0 | Pass | 20.57 | 0.57 | Pass | 20.92 | 0.92 | Pass | 20.58 | 0.58 | Pass | -5 | -16.52 | -11.52 | Pass | -16.37 | -11.37 | Pass | -16.44 | -11.44 | Pass | -16.27 | -11.27 | Pass
|  | 21 | 19 | 23 | 21.05 | 0.05 | Pass | 21.55 | 0.55 | Pass | 22.01 | 1.01 | Pass | 21.62 | 0.62 | Pass | -5 | -16.68 | -11.68 | Pass | -16.53 | -11.53 | Pass | -16.54 | -11.54 | Pass | -16.51 | -11.51 | Pass
|  | 22 | 20 | 24 | 22.03 | 0.03 | Pass | 22.54 | 0.54 | Pass | 23.02 | 1.02 | Pass | 22.51 | 0.51 | Pass | -5 | -16.59 | -11.59 | Pass | -16.44 | -11.44 | Pass | -16.38 | -11.38 | Pass | -16.39 | -11.39 | Pass
| 5270 | 0 | -2 | 2 | -0.27 | -0.27 | Pass | 0.4 | 0.4 | Pass | 0.7 | 0.7 | Pass | 0.88 | 0.88 | Pass | -5 | -16.66 | -11.66 | Pass | -16.51 | -11.51 | Pass | -16.52 | -11.52 | Pass | -16.56 | -11.56 | Pass
|  | 1 | -1 | 3 | 0.75 | -0.25 | Pass | 0.82 | -0.18 | Pass | 1.54 | 0.54 | Pass | 1.23 | 0.23 | Pass | -5 | -16.47 | -11.47 | Pass | -16.43 | -11.43 | Pass | -16.42 | -11.42 | Pass | -16.44 | -11.44 | Pass
|  | 2 | 0 | 4 | 2.17 | 0.17 | Pass | 2.59 | 0.59 | Pass | 2.76 | 0.76 | Pass | 2.64 | 0.64 | Pass | -5 | -16.31 | -11.31 | Pass | -16.51 | -11.51 | Pass | -16.57 | -11.57 | Pass | -16.51 | -11.51 | Pass
|  | 3 | 1 | 5 | 2.78 | -0.22 | Pass | 3.26 | 0.26 | Pass | 3.76 | 0.76 | Pass | 3.51 | 0.51 | Pass | -5 | -16.38 | -11.38 | Pass | -16.57 | -11.57 | Pass | -16.56 | -11.56 | Pass | -16.56 | -11.56 | Pass
|  | 4 | 2 | 6 | 3.87 | -0.13 | Pass | 4.1 | 0.1 | Pass | 4.36 | 0.36 | Pass | 4.85 | 0.85 | Pass | -5 | -16.37 | -11.37 | Pass | -16.54 | -11.54 | Pass | -16.53 | -11.53 | Pass | -16.53 | -11.53 | Pass
|  | 5 | 3 | 7 | 5 | 0 | Pass | 5.18 | 0.18 | Pass | 5.57 | 0.57 | Pass | 5.38 | 0.38 | Pass | -5 | -16.38 | -11.38 | Pass | -16.56 | -11.56 | Pass | -16.51 | -11.51 | Pass | -16.52 | -11.52 | Pass
|  | 6 | 4 | 8 | 5.87 | -0.13 | Pass | 6.3 | 0.3 | Pass | 6.48 | 0.48 | Pass | 6.49 | 0.49 | Pass | -5 | -16.41 | -11.41 | Pass | -16.38 | -11.38 | Pass | -16.39 | -11.39 | Pass | -16.41 | -11.41 | Pass
|  | 7 | 5 | 9 | 7.02 | 0.02 | Pass | 6.96 | -0.04 | Pass | 7.72 | 0.72 | Pass | 7.61 | 0.61 | Pass | -5 | -16.5 | -11.5 | Pass | -16.42 | -11.42 | Pass | -16.42 | -11.42 | Pass | -16.51 | -11.51 | Pass
|  | 8 | 6 | 10 | 8.03 | 0.03 | Pass | 8.33 | 0.33 | Pass | 8.9 | 0.9 | Pass | 8.57 | 0.57 | Pass | -5 | -16.48 | -11.48 | Pass | -16.47 | -11.47 | Pass | -16.45 | -11.45 | Pass | -16.44 | -11.44 | Pass
|  | 9 | 7 | 11 | 9.06 | 0.06 | Pass | 9.08 | 0.08 | Pass | 10.09 | 1.09 | Pass | 9.73 | 0.73 | Pass | -5 | -16.5 | -11.5 | Pass | -16.41 | -11.41 | Pass | -16.31 | -11.31 | Pass | -16.54 | -11.54 | Pass
|  | 10 | 8 | 12 | 9.96 | -0.04 | Pass | 10.25 | 0.25 | Pass | 10.68 | 0.68 | Pass | 10.53 | 0.53 | Pass | -5 | -16.51 | -11.51 | Pass | -16.36 | -11.36 | Pass | -16.37 | -11.37 | Pass | -16.44 | -11.44 | Pass
|  | 11 | 9 | 13 | 11.13 | 0.13 | Pass | 11.21 | 0.21 | Pass | 11.79 | 0.79 | Pass | 11.6 | 0.6 | Pass | -5 | -16.32 | -11.32 | Pass | -16.4 | -11.4 | Pass | -16.29 | -11.29 | Pass | -16.37 | -11.37 | Pass
|  | 12 | 10 | 14 | 12.17 | 0.17 | Pass | 12.32 | 0.32 | Pass | 12.84 | 0.84 | Pass | 12.69 | 0.69 | Pass | -5 | -16.46 | -11.46 | Pass | -16.47 | -11.47 | Pass | -16.42 | -11.42 | Pass | -16.4 | -11.4 | Pass
|  | 13 | 11 | 15 | 13.2 | 0.2 | Pass | 13.39 | 0.39 | Pass | 13.85 | 0.85 | Pass | 13.55 | 0.55 | Pass | -5 | -16.58 | -11.58 | Pass | -16.42 | -11.42 | Pass | -16.29 | -11.29 | Pass | -16.24 | -11.24 | Pass
|  | 14 | 12 | 16 | 13.94 | -0.06 | Pass | 14.44 | 0.44 | Pass | 14.9 | 0.9 | Pass | 14.6 | 0.6 | Pass | -5 | -16.46 | -11.46 | Pass | -16.38 | -11.38 | Pass | -16.39 | -11.39 | Pass | -16.36 | -11.36 | Pass
|  | 15 | 13 | 17 | 15.1 | 0.1 | Pass | 15.41 | 0.41 | Pass | 15.83 | 0.83 | Pass | 15.25 | 0.25 | Pass | -5 | -16.4 | -11.4 | Pass | -16.53 | -11.53 | Pass | -16.41 | -11.41 | Pass | -16.51 | -11.51 | Pass
|  | 16 | 14 | 18 | 16.1 | 0.1 | Pass | 16.27 | 0.27 | Pass | 16.79 | 0.79 | Pass | 16.68 | 0.68 | Pass | -5 | -16.51 | -11.51 | Pass | -16.47 | -11.47 | Pass | -16.54 | -11.54 | Pass | -16.29 | -11.29 | Pass
|  | 17 | 15 | 19 | 17.1 | 0.1 | Pass | 17.42 | 0.42 | Pass | 17.74 | 0.74 | Pass | 17.94 | 0.94 | Pass | -5 | -16.52 | -11.52 | Pass | -16.57 | -11.57 | Pass | -16.41 | -11.41 | Pass | -16.37 | -11.37 | Pass
|  | 18 | 16 | 20 | 17.93 | -0.07 | Pass | 18.51 | 0.51 | Pass | 18.84 | 0.84 | Pass | 18.76 | 0.76 | Pass | -5 | -16.46 | -11.46 | Pass | -16.55 | -11.55 | Pass | -16.47 | -11.47 | Pass | -16.3 | -11.3 | Pass
|  | 19 | 17 | 21 | 18.95 | -0.05 | Pass | 19.34 | 0.34 | Pass | 19.85 | 0.85 | Pass | 19.55 | 0.55 | Pass | -5 | -16.48 | -11.48 | Pass | -16.38 | -11.38 | Pass | -16.54 | -11.54 | Pass | -16.5 | -11.5 | Pass
|  | 20 | 18 | 22 | 19.97 | -0.03 | Pass | 20.29 | 0.29 | Pass | 20.85 | 0.85 | Pass | 20.62 | 0.62 | Pass | -5 | -16.56 | -11.56 | Pass | -16.38 | -11.38 | Pass | -16.35 | -11.35 | Pass | -16.38 | -11.38 | Pass
|  | 21 | 19 | 23 | 21.08 | 0.08 | Pass | 21.37 | 0.37 | Pass | 21.87 | 0.87 | Pass | 21.59 | 0.59 | Pass | -5 | -16.58 | -11.58 | Pass | -16.33 | -11.33 | Pass | -16.3 | -11.3 | Pass | -16.28 | -11.28 | Pass
|  | 22 | 20 | 24 | 22.08 | 0.08 | Pass | 22.37 | 0.37 | Pass | 22.76 | 0.76 | Pass | 22.73 | 0.73 | Pass | -5 | -16.5 | -11.5 | Pass | -16.35 | -11.35 | Pass | -16.51 | -11.51 | Pass | -16.28 | -11.28 | Pass
| 5310 | 0 | -2 | 2 | 0.06 | 0.06 | Pass | 0.84 | 0.84 | Pass | 1.21 | 1.21 | Pass | 0.75 | 0.75 | Pass | -5 | -16.48 | -11.48 | Pass | -16.52 | -11.52 | Pass | -16.52 | -11.52 | Pass | -16.36 | -11.36 | Pass
|  | 1 | -1 | 3 | 0.87 | -0.13 | Pass | 1.63 | 0.63 | Pass | 2.58 | 1.58 | Pass | 1.42 | 0.42 | Pass | -5 | -16.34 | -11.34 | Pass | -16.6 | -11.6 | Pass | -16.47 | -11.47 | Pass | -16.6 | -11.6 | Pass
|  | 2 | 0 | 4 | 2.05 | 0.05 | Pass | 2.45 | 0.45 | Pass | 3.28 | 1.28 | Pass | 3.26 | 1.26 | Pass | -5 | -16.5 | -11.5 | Pass | -16.42 | -11.42 | Pass | -16.52 | -11.52 | Pass | -16.45 | -11.45 | Pass
|  | 3 | 1 | 5 | 3.09 | 0.09 | Pass | 3.54 | 0.54 | Pass | 3.75 | 0.75 | Pass | 3.87 | 0.87 | Pass | -5 | -16.31 | -11.31 | Pass | -16.23 | -11.23 | Pass | -16.24 | -11.24 | Pass | -16.38 | -11.38 | Pass
|  | 4 | 2 | 6 | 4.1 | 0.1 | Pass | 4.51 | 0.51 | Pass | 5.29 | 1.29 | Pass | 4.56 | 0.56 | Pass | -5 | -16.35 | -11.35 | Pass | -16.48 | -11.48 | Pass | -16.41 | -11.41 | Pass | -16.55 | -11.55 | Pass
|  | 5 | 3 | 7 | 5.02 | 0.02 | Pass | 5.59 | 0.59 | Pass | 6.03 | 1.03 | Pass | 5.51 | 0.51 | Pass | -5 | -16.57 | -11.57 | Pass | -16.53 | -11.53 | Pass | -16.39 | -11.39 | Pass | -16.38 | -11.38 | Pass
|  | 6 | 4 | 8 | 6.08 | 0.08 | Pass | 6.68 | 0.68 | Pass | 6.99 | 0.99 | Pass | 6.78 | 0.78 | Pass | -5 | -16.36 | -11.36 | Pass | -16.52 | -11.52 | Pass | -16.52 | -11.52 | Pass | -16.5 | -11.5 | Pass
|  | 7 | 5 | 9 | 7.12 | 0.12 | Pass | 7.61 | 0.61 | Pass | 7.86 | 0.86 | Pass | 7.66 | 0.66 | Pass | -5 | -16.25 | -11.25 | Pass | -16.5 | -11.5 | Pass | -16.65 | -11.65 | Pass | -16.64 | -11.64 | Pass
|  | 8 | 6 | 10 | 8.24 | 0.24 | Pass | 8.64 | 0.64 | Pass | 8.94 | 0.94 | Pass | 8.75 | 0.75 | Pass | -5 | -16.34 | -11.34 | Pass | -16.53 | -11.53 | Pass | -16.39 | -11.39 | Pass | -16.6 | -11.6 | Pass
|  | 9 | 7 | 11 | 9.24 | 0.24 | Pass | 9.64 | 0.64 | Pass | 10 | 1 | Pass | 9.57 | 0.57 | Pass | -5 | -16.33 | -11.33 | Pass | -16.47 | -11.47 | Pass | -16.58 | -11.58 | Pass | -16.46 | -11.46 | Pass
|  | 10 | 8 | 12 | 10.32 | 0.32 | Pass | 10.68 | 0.68 | Pass | 10.83 | 0.83 | Pass | 10.68 | 0.68 | Pass | -5 | -16.52 | -11.52 | Pass | -16.39 | -11.39 | Pass | -16.5 | -11.5 | Pass | -16.38 | -11.38 | Pass
|  | 11 | 9 | 13 | 11.34 | 0.34 | Pass | 11.69 | 0.69 | Pass | 11.87 | 0.87 | Pass | 11.57 | 0.57 | Pass | -5 | -16.47 | -11.47 | Pass | -16.51 | -11.51 | Pass | -16.52 | -11.52 | Pass | -16.47 | -11.47 | Pass
|  | 12 | 10 | 14 | 12.27 | 0.27 | Pass | 12.72 | 0.72 | Pass | 13.04 | 1.04 | Pass | 12.56 | 0.56 | Pass | -5 | -16.3 | -11.3 | Pass | -16.49 | -11.49 | Pass | -16.39 | -11.39 | Pass | -16.47 | -11.47 | Pass
|  | 13 | 11 | 15 | 13.29 | 0.29 | Pass | 13.82 | 0.82 | Pass | 13.99 | 0.99 | Pass | 13.48 | 0.48 | Pass | -5 | -16.58 | -11.58 | Pass | -16.49 | -11.49 | Pass | -16.33 | -11.33 | Pass | -16.43 | -11.43 | Pass
|  | 14 | 12 | 16 | 14.32 | 0.32 | Pass | 14.87 | 0.87 | Pass | 14.91 | 0.91 | Pass | 14.61 | 0.61 | Pass | -5 | -16.55 | -11.55 | Pass | -16.41 | -11.41 | Pass | -16.44 | -11.44 | Pass | -16.39 | -11.39 | Pass
|  | 15 | 13 | 17 | 15.19 | 0.19 | Pass | 15.87 | 0.87 | Pass | 15.92 | 0.92 | Pass | 15.33 | 0.33 | Pass | -5 | -16.43 | -11.43 | Pass | -16.29 | -11.29 | Pass | -16.39 | -11.39 | Pass | -16.26 | -11.26 | Pass
|  | 16 | 14 | 18 | 16.25 | 0.25 | Pass | 16.54 | 0.54 | Pass | 16.88 | 0.88 | Pass | 16.57 | 0.57 | Pass | -5 | -16.27 | -11.27 | Pass | -16.43 | -11.43 | Pass | -16.57 | -11.57 | Pass | -16.4 | -11.4 | Pass
|  | 17 | 15 | 19 | 17.19 | 0.19 | Pass | 17.71 | 0.71 | Pass | 17.8 | 0.8 | Pass | 17.78 | 0.78 | Pass | -5 | -16.43 | -11.43 | Pass | -16.59 | -11.59 | Pass | -16.44 | -11.44 | Pass | -16.3 | -11.3 | Pass
|  | 18 | 16 | 20 | 18.24 | 0.24 | Pass | 18.84 | 0.84 | Pass | 18.88 | 0.88 | Pass | 18.82 | 0.82 | Pass | -5 | -16.41 | -11.41 | Pass | -16.51 | -11.51 | Pass | -16.53 | -11.53 | Pass | -16.44 | -11.44 | Pass
|  | 19 | 17 | 21 | 19.18 | 0.18 | Pass | 19.86 | 0.86 | Pass | 19.91 | 0.91 | Pass | 19.65 | 0.65 | Pass | -5 | -16.4 | -11.4 | Pass | -16.5 | -11.5 | Pass | -16.37 | -11.37 | Pass | -16.32 | -11.32 | Pass
|  | 20 | 18 | 22 | 20.15 | 0.15 | Pass | 20.76 | 0.76 | Pass | 20.96 | 0.96 | Pass | 20.68 | 0.68 | Pass | -5 | -16.55 | -11.55 | Pass | -16.53 | -11.53 | Pass | -16.53 | -11.53 | Pass | -16.42 | -11.42 | Pass
|  | 21 | 19 | 23 | 21.24 | 0.24 | Pass | 21.77 | 0.77 | Pass | 21.99 | 0.99 | Pass | 21.71 | 0.71 | Pass | -5 | -16.42 | -11.42 | Pass | -16.57 | -11.57 | Pass | -16.57 | -11.57 | Pass | -16.53 | -11.53 | Pass
|  | 22 | 20 | 24 | 22.23 | 0.23 | Pass | 22.85 | 0.85 | Pass | 22.95 | 0.95 | Pass | 22.82 | 0.82 | Pass | -5 | -16.48 | -11.48 | Pass | -16.35 | -11.35 | Pass | -16.32 | -11.32 | Pass | -16.31 | -11.31 | Pass
| 5510 | 0 | -2 | 2 | 0.23 | 0.23 | Pass | 0.22 | 0.22 | Pass | 1.12 | 1.12 | Pass | 0.7 | 0.7 | Pass | -5 | -16.43 | -11.43 | Pass | -16.37 | -11.37 | Pass | -16.37 | -11.37 | Pass | -16.38 | -11.38 | Pass
|  | 1 | -1 | 3 | 1.42 | 0.42 | Pass | 1.44 | 0.44 | Pass | 2.01 | 1.01 | Pass | 1.38 | 0.38 | Pass | -5 | -16.51 | -11.51 | Pass | -16.27 | -11.27 | Pass | -16.31 | -11.31 | Pass | -16.27 | -11.27 | Pass
|  | 2 | 0 | 4 | 2.42 | 0.42 | Pass | 2.69 | 0.69 | Pass | 2.66 | 0.66 | Pass | 2.85 | 0.85 | Pass | -5 | -16.55 | -11.55 | Pass | -16.31 | -11.31 | Pass | -16.32 | -11.32 | Pass | -16.39 | -11.39 | Pass
|  | 3 | 1 | 5 | 3.12 | 0.12 | Pass | 3.23 | 0.23 | Pass | 4.17 | 1.17 | Pass | 3.89 | 0.89 | Pass | -5 | -16.41 | -11.41 | Pass | -16.39 | -11.39 | Pass | -16.3 | -11.3 | Pass | -16.58 | -11.58 | Pass
|  | 4 | 2 | 6 | 4 | 0 | Pass | 4.43 | 0.43 | Pass | 4.76 | 0.76 | Pass | 4.64 | 0.64 | Pass | -5 | -16.45 | -11.45 | Pass | -16.42 | -11.42 | Pass | -16.35 | -11.35 | Pass | -16.41 | -11.41 | Pass
|  | 5 | 3 | 7 | 5.19 | 0.19 | Pass | 5.2 | 0.2 | Pass | 5.8 | 0.8 | Pass | 5.59 | 0.59 | Pass | -5 | -16.21 | -11.21 | Pass | -16.48 | -11.48 | Pass | -16.31 | -11.31 | Pass | -16.3 | -11.3 | Pass
|  | 6 | 4 | 8 | 6.19 | 0.19 | Pass | 6.36 | 0.36 | Pass | 7.06 | 1.06 | Pass | 6.79 | 0.79 | Pass | -5 | -16.39 | -11.39 | Pass | -16.5 | -11.5 | Pass | -16.49 | -11.49 | Pass | -16.49 | -11.49 | Pass
|  | 7 | 5 | 9 | 7.23 | 0.23 | Pass | 7.1 | 0.1 | Pass | 7.85 | 0.85 | Pass | 7.58 | 0.58 | Pass | -5 | -16.5 | -11.5 | Pass | -16.54 | -11.54 | Pass | -16.51 | -11.51 | Pass | -16.32 | -11.32 | Pass
|  | 8 | 6 | 10 | 8.19 | 0.19 | Pass | 8.35 | 0.35 | Pass | 9.26 | 1.26 | Pass | 8.62 | 0.62 | Pass | -5 | -16.5 | -11.5 | Pass | -16.57 | -11.57 | Pass | -16.56 | -11.56 | Pass | -16.55 | -11.55 | Pass
|  | 9 | 7 | 11 | 9.26 | 0.26 | Pass | 9.37 | 0.37 | Pass | 10.08 | 1.08 | Pass | 9.47 | 0.47 | Pass | -5 | -16.44 | -11.44 | Pass | -16.63 | -11.63 | Pass | -16.63 | -11.63 | Pass | -16.62 | -11.62 | Pass
|  | 10 | 8 | 12 | 10.34 | 0.34 | Pass | 10.47 | 0.47 | Pass | 10.69 | 0.69 | Pass | 10.47 | 0.47 | Pass | -5 | -16.33 | -11.33 | Pass | -16.48 | -11.48 | Pass | -16.47 | -11.47 | Pass | -16.45 | -11.45 | Pass
|  | 11 | 9 | 13 | 11.5 | 0.5 | Pass | 11.5 | 0.5 | Pass | 11.73 | 0.73 | Pass | 11.39 | 0.39 | Pass | -5 | -16.38 | -11.38 | Pass | -16.56 | -11.56 | Pass | -16.56 | -11.56 | Pass | -16.54 | -11.54 | Pass
|  | 12 | 10 | 14 | 12.62 | 0.62 | Pass | 12.55 | 0.55 | Pass | 12.78 | 0.78 | Pass | 12.41 | 0.41 | Pass | -5 | -16.52 | -11.52 | Pass | -16.45 | -11.45 | Pass | -16.38 | -11.38 | Pass | -16.41 | -11.41 | Pass
|  | 13 | 11 | 15 | 13.74 | 0.74 | Pass | 13.6 | 0.6 | Pass | 13.9 | 0.9 | Pass | 13.36 | 0.36 | Pass | -5 | -16.53 | -11.53 | Pass | -16.48 | -11.48 | Pass | -16.5 | -11.5 | Pass | -16.46 | -11.46 | Pass
|  | 14 | 12 | 16 | 14.54 | 0.54 | Pass | 14.55 | 0.55 | Pass | 14.99 | 0.99 | Pass | 14.47 | 0.47 | Pass | -5 | -16.4 | -11.4 | Pass | -16.54 | -11.54 | Pass | -16.39 | -11.39 | Pass | -16.5 | -11.5 | Pass
|  | 15 | 13 | 17 | 15.36 | 0.36 | Pass | 15.47 | 0.47 | Pass | 16.04 | 1.04 | Pass | 15.66 | 0.66 | Pass | -5 | -16.48 | -11.48 | Pass | -16.44 | -11.44 | Pass | -16.44 | -11.44 | Pass | -16.39 | -11.39 | Pass
|  | 16 | 14 | 18 | 16.29 | 0.29 | Pass | 16.65 | 0.65 | Pass | 16.58 | 0.58 | Pass | 16.78 | 0.78 | Pass | -5 | -16.41 | -11.41 | Pass | -16.31 | -11.31 | Pass | -16.3 | -11.3 | Pass | -16.26 | -11.26 | Pass
|  | 17 | 15 | 19 | 17.37 | 0.37 | Pass | 17.53 | 0.53 | Pass | 17.68 | 0.68 | Pass | 17.67 | 0.67 | Pass | -5 | -16.46 | -11.46 | Pass | -16.51 | -11.51 | Pass | -16.5 | -11.5 | Pass | -16.46 | -11.46 | Pass
|  | 18 | 16 | 20 | 18.33 | 0.33 | Pass | 18.49 | 0.49 | Pass | 18.76 | 0.76 | Pass | 18.7 | 0.7 | Pass | -5 | -16.32 | -11.32 | Pass | -16.68 | -11.68 | Pass | -16.69 | -11.69 | Pass | -16.47 | -11.47 | Pass
|  | 19 | 17 | 21 | 19.39 | 0.39 | Pass | 19.39 | 0.39 | Pass | 19.88 | 0.88 | Pass | 19.63 | 0.63 | Pass | -5 | -16.41 | -11.41 | Pass | -16.54 | -11.54 | Pass | -16.53 | -11.53 | Pass | -16.47 | -11.47 | Pass
|  | 20 | 18 | 22 | 20.32 | 0.32 | Pass | 20.54 | 0.54 | Pass | 20.88 | 0.88 | Pass | 20.8 | 0.8 | Pass | -5 | -16.32 | -11.32 | Pass | -16.38 | -11.38 | Pass | -16.47 | -11.47 | Pass | -16.43 | -11.43 | Pass
|  | 21 | 19 | 23 | 21.29 | 0.29 | Pass | 21.55 | 0.55 | Pass | 21.9 | 0.9 | Pass | 21.81 | 0.81 | Pass | -5 | -16.46 | -11.46 | Pass | -16.3 | -11.3 | Pass | -16.42 | -11.42 | Pass | -16.34 | -11.34 | Pass
|  | 22 | 20 | 24 | 22.38 | 0.38 | Pass | 22.53 | 0.53 | Pass | 22.81 | 0.81 | Pass | 22.76 | 0.76 | Pass | -5 | -16.4 | -11.4 | Pass | -16.44 | -11.44 | Pass | -16.52 | -11.52 | Pass | -16.41 | -11.41 | Pass
| 5590 | 0 | -2 | 2 | 0.16 | 0.16 | Pass | 1.34 | 1.34 | Pass | 1.38 | 1.38 | Pass | 1.01 | 1.01 | Pass | -5 | -16.47 | -11.47 | Pass | -16.53 | -11.53 | Pass | -16.51 | -11.51 | Pass | -16.53 | -11.53 | Pass
|  | 1 | -1 | 3 | 1.64 | 0.64 | Pass | 1.73 | 0.73 | Pass | 2.1 | 1.1 | Pass | 1.27 | 0.27 | Pass | -5 | -16.53 | -11.53 | Pass | -16.46 | -11.46 | Pass | -16.46 | -11.46 | Pass | -16.47 | -11.47 | Pass
|  | 2 | 0 | 4 | 2.33 | 0.33 | Pass | 3.21 | 1.21 | Pass | 2.57 | 0.57 | Pass | 3.39 | 1.39 | Pass | -5 | -16.42 | -11.42 | Pass | -16.62 | -11.62 | Pass | -16.44 | -11.44 | Pass | -16.44 | -11.44 | Pass
|  | 3 | 1 | 5 | 3.29 | 0.29 | Pass | 3.94 | 0.94 | Pass | 3.74 | 0.74 | Pass | 3.89 | 0.89 | Pass | -5 | -16.44 | -11.44 | Pass | -16.4 | -11.4 | Pass | -16.4 | -11.4 | Pass | -16.4 | -11.4 | Pass
|  | 4 | 2 | 6 | 4.01 | 0.01 | Pass | 4.8 | 0.8 | Pass | 4.8 | 0.8 | Pass | 5.13 | 1.13 | Pass | -5 | -16.65 | -11.65 | Pass | -16.39 | -11.39 | Pass | -16.4 | -11.4 | Pass | -16.52 | -11.52 | Pass
|  | 5 | 3 | 7 | 5.25 | 0.25 | Pass | 5.79 | 0.79 | Pass | 5.9 | 0.9 | Pass | 5.94 | 0.94 | Pass | -5 | -16.52 | -11.52 | Pass | -16.57 | -11.57 | Pass | -16.38 | -11.38 | Pass | -16.5 | -11.5 | Pass
|  | 6 | 4 | 8 | 6.18 | 0.18 | Pass | 6.94 | 0.94 | Pass | 6.57 | 0.57 | Pass | 7.1 | 1.1 | Pass | -5 | -16.49 | -11.49 | Pass | -16.53 | -11.53 | Pass | -16.44 | -11.44 | Pass | -16.53 | -11.53 | Pass
|  | 7 | 5 | 9 | 7.11 | 0.11 | Pass | 7.63 | 0.63 | Pass | 7.64 | 0.64 | Pass | 8.11 | 1.11 | Pass | -5 | -16.43 | -11.43 | Pass | -16.48 | -11.48 | Pass | -16.49 | -11.49 | Pass | -16.44 | -11.44 | Pass
|  | 8 | 6 | 10 | 8.22 | 0.22 | Pass | 8.72 | 0.72 | Pass | 8.72 | 0.72 | Pass | 9.08 | 1.08 | Pass | -5 | -16.54 | -11.54 | Pass | -16.54 | -11.54 | Pass | -16.55 | -11.55 | Pass | -16.54 | -11.54 | Pass
|  | 9 | 7 | 11 | 9.19 | 0.19 | Pass | 9.9 | 0.9 | Pass | 9.81 | 0.81 | Pass | 9.87 | 0.87 | Pass | -5 | -16.47 | -11.47 | Pass | -16.42 | -11.42 | Pass | -16.56 | -11.56 | Pass | -16.44 | -11.44 | Pass
|  | 10 | 8 | 12 | 10.38 | 0.38 | Pass | 11.02 | 1.02 | Pass | 10.73 | 0.73 | Pass | 10.98 | 0.98 | Pass | -5 | -16.45 | -11.45 | Pass | -16.63 | -11.63 | Pass | -16.64 | -11.64 | Pass | -16.6 | -11.6 | Pass
|  | 11 | 9 | 13 | 11.47 | 0.47 | Pass | 12.06 | 1.06 | Pass | 11.64 | 0.64 | Pass | 11.87 | 0.87 | Pass | -5 | -16.43 | -11.43 | Pass | -16.5 | -11.5 | Pass | -16.53 | -11.53 | Pass | -16.48 | -11.48 | Pass
|  | 12 | 10 | 14 | 12.45 | 0.45 | Pass | 13.18 | 1.18 | Pass | 12.9 | 0.9 | Pass | 12.9 | 0.9 | Pass | -5 | -16.42 | -11.42 | Pass | -16.49 | -11.49 | Pass | -16.5 | -11.5 | Pass | -16.47 | -11.47 | Pass
|  | 13 | 11 | 15 | 13.62 | 0.62 | Pass | 14.1 | 1.1 | Pass | 13.94 | 0.94 | Pass | 13.9 | 0.9 | Pass | -5 | -16.3 | -11.3 | Pass | -16.55 | -11.55 | Pass | -16.51 | -11.51 | Pass | -16.48 | -11.48 | Pass
|  | 14 | 12 | 16 | 14.56 | 0.56 | Pass | 15.12 | 1.12 | Pass | 14.9 | 0.9 | Pass | 14.86 | 0.86 | Pass | -5 | -16.37 | -11.37 | Pass | -16.52 | -11.52 | Pass | -16.3 | -11.3 | Pass | -16.37 | -11.37 | Pass
|  | 15 | 13 | 17 | 15.64 | 0.64 | Pass | 16.04 | 1.04 | Pass | 15.9 | 0.9 | Pass | 15.99 | 0.99 | Pass | -5 | -16.48 | -11.48 | Pass | -16.45 | -11.45 | Pass | -16.45 | -11.45 | Pass | -16.41 | -11.41 | Pass
|  | 16 | 14 | 18 | 16.45 | 0.45 | Pass | 17.05 | 1.05 | Pass | 17.03 | 1.03 | Pass | 16.86 | 0.86 | Pass | -5 | -16.42 | -11.42 | Pass | -16.32 | -11.32 | Pass | -16.23 | -11.23 | Pass | -16.27 | -11.27 | Pass
|  | 17 | 15 | 19 | 17.37 | 0.37 | Pass | 18.08 | 1.08 | Pass | 17.7 | 0.7 | Pass | 17.98 | 0.98 | Pass | -5 | -16.44 | -11.44 | Pass | -16.49 | -11.49 | Pass | -16.47 | -11.47 | Pass | -16.38 | -11.38 | Pass
|  | 18 | 16 | 20 | 18.43 | 0.43 | Pass | 19.09 | 1.09 | Pass | 18.7 | 0.7 | Pass | 19.01 | 1.01 | Pass | -5 | -16.53 | -11.53 | Pass | -16.5 | -11.5 | Pass | -16.48 | -11.48 | Pass | -16.61 | -11.61 | Pass
|  | 19 | 17 | 21 | 19.42 | 0.42 | Pass | 20.05 | 1.05 | Pass | 19.82 | 0.82 | Pass | 19.94 | 0.94 | Pass | -5 | -16.46 | -11.46 | Pass | -16.45 | -11.45 | Pass | -16.36 | -11.36 | Pass | -16.32 | -11.32 | Pass
|  | 20 | 18 | 22 | 20.51 | 0.51 | Pass | 21 | 1 | Pass | 20.89 | 0.89 | Pass | 20.97 | 0.97 | Pass | -5 | -16.53 | -11.53 | Pass | -16.65 | -11.65 | Pass | -16.4 | -11.4 | Pass | -16.58 | -11.58 | Pass
|  | 21 | 19 | 23 | 21.46 | 0.46 | Pass | 22.1 | 1.1 | Pass | 21.95 | 0.95 | Pass | 22.09 | 1.09 | Pass | -5 | -16.6 | -11.6 | Pass | -16.44 | -11.44 | Pass | -16.55 | -11.55 | Pass | -16.46 | -11.46 | Pass
|  | 22 | 20 | 24 | 22.4 | 0.4 | Pass | 23.05 | 1.05 | Pass | 22.87 | 0.87 | Pass | 23.06 | 1.06 | Pass | -5 | -16.49 | -11.49 | Pass | -16.51 | -11.51 | Pass | -16.39 | -11.39 | Pass | -16.51 | -11.51 | Pass
| 5670 | 0 | -2 | 2 | -0.13 | -0.13 | Pass | 0.92 | 0.92 | Pass | 1.26 | 1.26 | Pass | 1.23 | 1.23 | Pass | -5 | -16.42 | -11.42 | Pass | -16.37 | -11.37 | Pass | -16.39 | -11.39 | Pass | -16.38 | -11.38 | Pass
|  | 1 | -1 | 3 | 0.9 | -0.1 | Pass | 2.17 | 1.17 | Pass | 2.01 | 1.01 | Pass | 1.91 | 0.91 | Pass | -5 | -16.39 | -11.39 | Pass | -16.4 | -11.4 | Pass | -16.33 | -11.33 | Pass | -16.41 | -11.41 | Pass
|  | 2 | 0 | 4 | 1.93 | -0.07 | Pass | 2.7 | 0.7 | Pass | 3.17 | 1.17 | Pass | 2.74 | 0.74 | Pass | -5 | -16.47 | -11.47 | Pass | -16.4 | -11.4 | Pass | -16.47 | -11.47 | Pass | -16.47 | -11.47 | Pass
|  | 3 | 1 | 5 | 2.99 | -0.01 | Pass | 3.92 | 0.92 | Pass | 4.21 | 1.21 | Pass | 3.79 | 0.79 | Pass | -5 | -16.56 | -11.56 | Pass | -16.54 | -11.54 | Pass | -16.55 | -11.55 | Pass | -16.34 | -11.34 | Pass
|  | 4 | 2 | 6 | 4.26 | 0.26 | Pass | 4.8 | 0.8 | Pass | 5.09 | 1.09 | Pass | 4.91 | 0.91 | Pass | -5 | -16.49 | -11.49 | Pass | -16.57 | -11.57 | Pass | -16.57 | -11.57 | Pass | -16.57 | -11.57 | Pass
|  | 5 | 3 | 7 | 5.3 | 0.3 | Pass | 5.88 | 0.88 | Pass | 6.21 | 1.21 | Pass | 5.98 | 0.98 | Pass | -5 | -16.54 | -11.54 | Pass | -16.44 | -11.44 | Pass | -16.54 | -11.54 | Pass | -16.43 | -11.43 | Pass
|  | 6 | 4 | 8 | 6.31 | 0.31 | Pass | 6.54 | 0.54 | Pass | 6.84 | 0.84 | Pass | 6.91 | 0.91 | Pass | -5 | -16.7 | -11.7 | Pass | -16.33 | -11.33 | Pass | -16.5 | -11.5 | Pass | -16.38 | -11.38 | Pass
|  | 7 | 5 | 9 | 7.13 | 0.13 | Pass | 8 | 1 | Pass | 7.77 | 0.77 | Pass | 7.83 | 0.83 | Pass | -5 | -16.52 | -11.52 | Pass | -16.38 | -11.38 | Pass | -16.39 | -11.39 | Pass | -16.47 | -11.47 | Pass
|  | 8 | 6 | 10 | 8.36 | 0.36 | Pass | 8.71 | 0.71 | Pass | 9.03 | 1.03 | Pass | 8.7 | 0.7 | Pass | -5 | -16.65 | -11.65 | Pass | -16.5 | -11.5 | Pass | -16.4 | -11.4 | Pass | -16.51 | -11.51 | Pass
|  | 9 | 7 | 11 | 8.92 | -0.08 | Pass | 9.66 | 0.66 | Pass | 10.01 | 1.01 | Pass | 9.67 | 0.67 | Pass | -5 | -16.43 | -11.43 | Pass | -16.46 | -11.46 | Pass | -16.39 | -11.39 | Pass | -16.41 | -11.41 | Pass
|  | 10 | 8 | 12 | 10.05 | 0.05 | Pass | 10.74 | 0.74 | Pass | 10.96 | 0.96 | Pass | 10.81 | 0.81 | Pass | -5 | -16.55 | -11.55 | Pass | -16.43 | -11.43 | Pass | -16.43 | -11.43 | Pass | -16.65 | -11.65 | Pass
|  | 11 | 9 | 13 | 11.13 | 0.13 | Pass | 11.82 | 0.82 | Pass | 12.13 | 1.13 | Pass | 11.84 | 0.84 | Pass | -5 | -16.35 | -11.35 | Pass | -16.35 | -11.35 | Pass | -16.37 | -11.37 | Pass | -16.44 | -11.44 | Pass
|  | 12 | 10 | 14 | 12.09 | 0.09 | Pass | 12.74 | 0.74 | Pass | 13.3 | 1.3 | Pass | 12.86 | 0.86 | Pass | -5 | -16.46 | -11.46 | Pass | -16.4 | -11.4 | Pass | -16.72 | -11.72 | Pass | -16.65 | -11.65 | Pass
|  | 13 | 11 | 15 | 13.17 | 0.17 | Pass | 13.5 | 0.5 | Pass | 14.27 | 1.27 | Pass | 14.14 | 1.14 | Pass | -5 | -16.38 | -11.38 | Pass | -16.58 | -11.58 | Pass | -16.55 | -11.55 | Pass | -16.48 | -11.48 | Pass
|  | 14 | 12 | 16 | 14.02 | 0.02 | Pass | 14.9 | 0.9 | Pass | 15.24 | 1.24 | Pass | 14.84 | 0.84 | Pass | -5 | -16.53 | -11.53 | Pass | -16.52 | -11.52 | Pass | -16.52 | -11.52 | Pass | -16.39 | -11.39 | Pass
|  | 15 | 13 | 17 | 15.04 | 0.04 | Pass | 15.99 | 0.99 | Pass | 16.35 | 1.35 | Pass | 15.78 | 0.78 | Pass | -5 | -16.44 | -11.44 | Pass | -16.59 | -11.59 | Pass | -16.58 | -11.58 | Pass | -16.54 | -11.54 | Pass
|  | 16 | 14 | 18 | 16.1 | 0.1 | Pass | 17 | 1 | Pass | 17.19 | 1.19 | Pass | 16.9 | 0.9 | Pass | -5 | -16.57 | -11.57 | Pass | -16.53 | -11.53 | Pass | -16.52 | -11.52 | Pass | -16.37 | -11.37 | Pass
|  | 17 | 15 | 19 | 17.34 | 0.34 | Pass | 18.11 | 1.11 | Pass | 18.24 | 1.24 | Pass | 18.07 | 1.07 | Pass | -5 | -16.34 | -11.34 | Pass | -16.61 | -11.61 | Pass | -16.57 | -11.57 | Pass | -16.52 | -11.52 | Pass
|  | 18 | 16 | 20 | 18.5 | 0.5 | Pass | 19.05 | 1.05 | Pass | 19.33 | 1.33 | Pass | 19.11 | 1.11 | Pass | -5 | -16.53 | -11.53 | Pass | -16.55 | -11.55 | Pass | -16.45 | -11.45 | Pass | -16.45 | -11.45 | Pass
|  | 19 | 17 | 21 | 19.5 | 0.5 | Pass | 20.02 | 1.02 | Pass | 20.18 | 1.18 | Pass | 19.99 | 0.99 | Pass | -5 | -16.44 | -11.44 | Pass | -16.46 | -11.46 | Pass | -16.44 | -11.44 | Pass | -16.4 | -11.4 | Pass
|  | 20 | 18 | 22 | 20.49 | 0.49 | Pass | 21.03 | 1.03 | Pass | 21.15 | 1.15 | Pass | 20.98 | 0.98 | Pass | -5 | -16.43 | -11.43 | Pass | -16.64 | -11.64 | Pass | -16.62 | -11.62 | Pass | -16.58 | -11.58 | Pass
|  | 21 | 19 | 23 | 21.34 | 0.34 | Pass | 21.99 | 0.99 | Pass | 22.05 | 1.05 | Pass | 21.96 | 0.96 | Pass | -5 | -16.39 | -11.39 | Pass | -16.55 | -11.55 | Pass | -16.52 | -11.52 | Pass | -16.49 | -11.49 | Pass
|  | 22 | 20 | 24 | 22.42 | 0.42 | Pass | 22.97 | 0.97 | Pass | 23.06 | 1.06 | Pass | 22.95 | 0.95 | Pass | -5 | -16.31 | -11.31 | Pass | -16.58 | -11.58 | Pass | -16.4 | -11.4 | Pass | -16.36 | -11.36 | Pass
| 5755 | 0 | -2 | 2 | 0 | 0 | Pass | 0.75 | 0.75 | Pass | 0.23 | 0.23 | Pass | 0.61 | 0.61 | Pass | -5 | -16.56 | -11.56 | Pass | -16.67 | -11.67 | Pass | -16.51 | -11.51 | Pass | -16.64 | -11.64 | Pass
|  | 1 | -1 | 3 | 1.51 | 0.51 | Pass | 1.78 | 0.78 | Pass | 1.7 | 0.7 | Pass | 1.06 | 0.06 | Pass | -5 | -16.3 | -11.3 | Pass | -16.67 | -11.67 | Pass | -16.67 | -11.67 | Pass | -16.46 | -11.46 | Pass
|  | 2 | 0 | 4 | 2.12 | 0.12 | Pass | 2.74 | 0.74 | Pass | 3.61 | 1.61 | Pass | 2.85 | 0.85 | Pass | -5 | -16.41 | -11.41 | Pass | -16.28 | -11.28 | Pass | -16.53 | -11.53 | Pass | -16.5 | -11.5 | Pass
|  | 3 | 1 | 5 | 3.03 | 0.03 | Pass | 4.17 | 1.17 | Pass | 3.49 | 0.49 | Pass | 3.74 | 0.74 | Pass | -5 | -16.43 | -11.43 | Pass | -16.44 | -11.44 | Pass | -16.5 | -11.5 | Pass | -16.36 | -11.36 | Pass
|  | 4 | 2 | 6 | 4.3 | 0.3 | Pass | 4.79 | 0.79 | Pass | 4.37 | 0.37 | Pass | 4.46 | 0.46 | Pass | -5 | -16.21 | -11.21 | Pass | -16.44 | -11.44 | Pass | -16.45 | -11.45 | Pass | -16.41 | -11.41 | Pass
|  | 5 | 3 | 7 | 4.78 | -0.22 | Pass | 5.94 | 0.94 | Pass | 5.8 | 0.8 | Pass | 5.77 | 0.77 | Pass | -5 | -16.44 | -11.44 | Pass | -16.49 | -11.49 | Pass | -16.42 | -11.42 | Pass | -16.48 | -11.48 | Pass
|  | 6 | 4 | 8 | 5.98 | -0.02 | Pass | 7.08 | 1.08 | Pass | 6.6 | 0.6 | Pass | 6.82 | 0.82 | Pass | -5 | -16.5 | -11.5 | Pass | -16.3 | -11.3 | Pass | -16.37 | -11.37 | Pass | -16.4 | -11.4 | Pass
|  | 7 | 5 | 9 | 7.03 | 0.03 | Pass | 8.18 | 1.18 | Pass | 7.69 | 0.69 | Pass | 7.72 | 0.72 | Pass | -5 | -16.47 | -11.47 | Pass | -16.28 | -11.28 | Pass | -16.29 | -11.29 | Pass | -16.44 | -11.44 | Pass
|  | 8 | 6 | 10 | 8.13 | 0.13 | Pass | 8.74 | 0.74 | Pass | 8.57 | 0.57 | Pass | 8.82 | 0.82 | Pass | -5 | -16.49 | -11.49 | Pass | -16.38 | -11.38 | Pass | -16.39 | -11.39 | Pass | -16.41 | -11.41 | Pass
|  | 9 | 7 | 11 | 9 | 0 | Pass | 9.94 | 0.94 | Pass | 9.86 | 0.86 | Pass | 9.54 | 0.54 | Pass | -5 | -16.54 | -11.54 | Pass | -16.44 | -11.44 | Pass | -16.33 | -11.33 | Pass | -16.43 | -11.43 | Pass
|  | 10 | 8 | 12 | 10.02 | 0.02 | Pass | 10.96 | 0.96 | Pass | 10.4 | 0.4 | Pass | 10.51 | 0.51 | Pass | -5 | -16.65 | -11.65 | Pass | -16.48 | -11.48 | Pass | -16.49 | -11.49 | Pass | -16.53 | -11.53 | Pass
|  | 11 | 9 | 13 | 11.01 | 0.01 | Pass | 11.95 | 0.95 | Pass | 11.45 | 0.45 | Pass | 11.65 | 0.65 | Pass | -5 | -16.55 | -11.55 | Pass | -16.47 | -11.47 | Pass | -16.47 | -11.47 | Pass | -16.45 | -11.45 | Pass
|  | 12 | 10 | 14 | 12.08 | 0.08 | Pass | 13.11 | 1.11 | Pass | 12.61 | 0.61 | Pass | 12.62 | 0.62 | Pass | -5 | -16.54 | -11.54 | Pass | -16.52 | -11.52 | Pass | -16.53 | -11.53 | Pass | -16.54 | -11.54 | Pass
|  | 13 | 11 | 15 | 13.12 | 0.12 | Pass | 13.93 | 0.93 | Pass | 13.64 | 0.64 | Pass | 13.54 | 0.54 | Pass | -5 | -16.46 | -11.46 | Pass | -16.44 | -11.44 | Pass | -16.45 | -11.45 | Pass | -16.41 | -11.41 | Pass
|  | 14 | 12 | 16 | 13.89 | -0.11 | Pass | 14.85 | 0.85 | Pass | 14.69 | 0.69 | Pass | 14.36 | 0.36 | Pass | -5 | -16.31 | -11.31 | Pass | -16.59 | -11.59 | Pass | -16.6 | -11.6 | Pass | -16.56 | -11.56 | Pass
|  | 15 | 13 | 17 | 15.29 | 0.29 | Pass | 16.01 | 1.01 | Pass | 15.41 | 0.41 | Pass | 15.6 | 0.6 | Pass | -5 | -16.49 | -11.49 | Pass | -16.6 | -11.6 | Pass | -16.56 | -11.56 | Pass | -16.45 | -11.45 | Pass
|  | 16 | 14 | 18 | 16.53 | 0.53 | Pass | 17.21 | 1.21 | Pass | 16.73 | 0.73 | Pass | 16.81 | 0.81 | Pass | -5 | -16.5 | -11.5 | Pass | -16.58 | -11.58 | Pass | -16.49 | -11.49 | Pass | -16.55 | -11.55 | Pass
|  | 17 | 15 | 19 | 17.41 | 0.41 | Pass | 18.14 | 1.14 | Pass | 17.75 | 0.75 | Pass | 17.94 | 0.94 | Pass | -5 | -16.46 | -11.46 | Pass | -16.49 | -11.49 | Pass | -16.63 | -11.63 | Pass | -16.58 | -11.58 | Pass
|  | 18 | 16 | 20 | 18.24 | 0.24 | Pass | 19.15 | 1.15 | Pass | 18.63 | 0.63 | Pass | 18.94 | 0.94 | Pass | -5 | -16.62 | -11.62 | Pass | -16.44 | -11.44 | Pass | -16.49 | -11.49 | Pass | -16.43 | -11.43 | Pass
|  | 19 | 17 | 21 | 19.14 | 0.14 | Pass | 20.15 | 1.15 | Pass | 19.83 | 0.83 | Pass | 19.81 | 0.81 | Pass | -5 | -16.54 | -11.54 | Pass | -16.47 | -11.47 | Pass | -16.54 | -11.54 | Pass | -16.42 | -11.42 | Pass
|  | 20 | 18 | 22 | 20.09 | 0.09 | Pass | 21.18 | 1.18 | Pass | 20.88 | 0.88 | Pass | 20.87 | 0.87 | Pass | -5 | -16.24 | -11.24 | Pass | -16.5 | -11.5 | Pass | -16.47 | -11.47 | Pass | -16.5 | -11.5 | Pass
|  | 21 | 19 | 23 | 21.09 | 0.09 | Pass | 22.25 | 1.25 | Pass | 21.85 | 0.85 | Pass | 21.9 | 0.9 | Pass | -5 | -16.45 | -11.45 | Pass | -16.31 | -11.31 | Pass | -16.48 | -11.48 | Pass | -16.39 | -11.39 | Pass
|  | 22 | 20 | 24 | 22.29 | 0.29 | Pass | 23.25 | 1.25 | Pass | 22.82 | 0.82 | Pass | 22.93 | 0.93 | Pass | -5 | -16.45 | -11.45 | Pass | -16.38 | -11.38 | Pass | -16.4 | -11.4 | Pass | -16.39 | -11.39 | Pass
| 5795 | 0 | -2 | 2 | -0.11 | -0.11 | Pass | 0.93 | 0.93 | Pass | 1.71 | 1.71 | Pass | 0.16 | 0.16 | Pass | -5 | -16.43 | -11.43 | Pass | -16.31 | -11.31 | Pass | -16.45 | -11.45 | Pass | -16.41 | -11.41 | Pass
|  | 1 | -1 | 3 | 1.36 | 0.36 | Pass | 2.04 | 1.04 | Pass | 0.82 | -0.18 | Pass | 1.02 | 0.02 | Pass | -5 | -16.49 | -11.49 | Pass | -16.44 | -11.44 | Pass | -16.3 | -11.3 | Pass | -16.49 | -11.49 | Pass
|  | 2 | 0 | 4 | 2.24 | 0.24 | Pass | 2.93 | 0.93 | Pass | 3.39 | 1.39 | Pass | 2.91 | 0.91 | Pass | -5 | -16.61 | -11.61 | Pass | -16.43 | -11.43 | Pass | -16.49 | -11.49 | Pass | -16.29 | -11.29 | Pass
|  | 3 | 1 | 5 | 3.22 | 0.22 | Pass | 4.29 | 1.29 | Pass | 3.67 | 0.67 | Pass | 3.52 | 0.52 | Pass | -5 | -16.44 | -11.44 | Pass | -16.4 | -11.4 | Pass | -16.43 | -11.43 | Pass | -16.39 | -11.39 | Pass
|  | 4 | 2 | 6 | 3.89 | -0.11 | Pass | 5.03 | 1.03 | Pass | 4.65 | 0.65 | Pass | 4.56 | 0.56 | Pass | -5 | -16.28 | -11.28 | Pass | -16.41 | -11.41 | Pass | -16.46 | -11.46 | Pass | -16.4 | -11.4 | Pass
|  | 5 | 3 | 7 | 4.94 | -0.06 | Pass | 6 | 1 | Pass | 5.82 | 0.82 | Pass | 5.97 | 0.97 | Pass | -5 | -16.42 | -11.42 | Pass | -16.42 | -11.42 | Pass | -16.41 | -11.41 | Pass | -16.3 | -11.3 | Pass
|  | 6 | 4 | 8 | 5.85 | -0.15 | Pass | 7.01 | 1.01 | Pass | 6.86 | 0.86 | Pass | 6.64 | 0.64 | Pass | -5 | -16.52 | -11.52 | Pass | -16.54 | -11.54 | Pass | -16.31 | -11.31 | Pass | -16.53 | -11.53 | Pass
|  | 7 | 5 | 9 | 7.18 | 0.18 | Pass | 8.04 | 1.04 | Pass | 8.08 | 1.08 | Pass | 7.73 | 0.73 | Pass | -5 | -16.46 | -11.46 | Pass | -16.49 | -11.49 | Pass | -16.54 | -11.54 | Pass | -16.49 | -11.49 | Pass
|  | 8 | 6 | 10 | 8.05 | 0.05 | Pass | 9.13 | 1.13 | Pass | 8.82 | 0.82 | Pass | 8.72 | 0.72 | Pass | -5 | -16.36 | -11.36 | Pass | -16.35 | -11.35 | Pass | -16.5 | -11.5 | Pass | -16.34 | -11.34 | Pass
|  | 9 | 7 | 11 | 8.99 | -0.01 | Pass | 9.79 | 0.79 | Pass | 10.01 | 1.01 | Pass | 9.21 | 0.21 | Pass | -5 | -16.6 | -11.6 | Pass | -16.46 | -11.46 | Pass | -16.51 | -11.51 | Pass | -16.32 | -11.32 | Pass
|  | 10 | 8 | 12 | 9.99 | -0.01 | Pass | 10.95 | 0.95 | Pass | 10.43 | 0.43 | Pass | 10.39 | 0.39 | Pass | -5 | -16.46 | -11.46 | Pass | -16.34 | -11.34 | Pass | -16.51 | -11.51 | Pass | -16.34 | -11.34 | Pass
|  | 11 | 9 | 13 | 10.94 | -0.06 | Pass | 12.1 | 1.1 | Pass | 11.47 | 0.47 | Pass | 11.24 | 0.24 | Pass | -5 | -16.63 | -11.63 | Pass | -16.32 | -11.32 | Pass | -16.35 | -11.35 | Pass | -16.46 | -11.46 | Pass
|  | 12 | 10 | 14 | 12.04 | 0.04 | Pass | 13.07 | 1.07 | Pass | 12.51 | 0.51 | Pass | 12.3 | 0.3 | Pass | -5 | -16.56 | -11.56 | Pass | -16.56 | -11.56 | Pass | -16.34 | -11.34 | Pass | -16.54 | -11.54 | Pass
|  | 13 | 11 | 15 | 13.12 | 0.12 | Pass | 14.06 | 1.06 | Pass | 13.73 | 0.73 | Pass | 13.36 | 0.36 | Pass | -5 | -16.33 | -11.33 | Pass | -16.47 | -11.47 | Pass | -16.54 | -11.54 | Pass | -16.59 | -11.59 | Pass
|  | 14 | 12 | 16 | 13.87 | -0.13 | Pass | 15.03 | 1.03 | Pass | 14.95 | 0.95 | Pass | 14.08 | 0.08 | Pass | -5 | -16.49 | -11.49 | Pass | -16.43 | -11.43 | Pass | -16.24 | -11.24 | Pass | -16.42 | -11.42 | Pass
|  | 15 | 13 | 17 | 15.34 | 0.34 | Pass | 16.14 | 1.14 | Pass | 15.68 | 0.68 | Pass | 15.59 | 0.59 | Pass | -5 | -16.59 | -11.59 | Pass | -16.42 | -11.42 | Pass | -16.45 | -11.45 | Pass | -16.23 | -11.23 | Pass
|  | 16 | 14 | 18 | 16.5 | 0.5 | Pass | 17.29 | 1.29 | Pass | 16.7 | 0.7 | Pass | 16.7 | 0.7 | Pass | -5 | -16.39 | -11.39 | Pass | -16.59 | -11.59 | Pass | -16.43 | -11.43 | Pass | -16.43 | -11.43 | Pass
|  | 17 | 15 | 19 | 17.46 | 0.46 | Pass | 18.29 | 1.29 | Pass | 17.62 | 0.62 | Pass | 17.78 | 0.78 | Pass | -5 | -16.49 | -11.49 | Pass | -16.42 | -11.42 | Pass | -16.51 | -11.51 | Pass | -16.4 | -11.4 | Pass
|  | 18 | 16 | 20 | 18.19 | 0.19 | Pass | 19.23 | 1.23 | Pass | 18.71 | 0.71 | Pass | 18.86 | 0.86 | Pass | -5 | -16.3 | -11.3 | Pass | -16.57 | -11.57 | Pass | -16.43 | -11.43 | Pass | -16.55 | -11.55 | Pass
|  | 19 | 17 | 21 | 19.07 | 0.07 | Pass | 20.15 | 1.15 | Pass | 19.73 | 0.73 | Pass | 19.79 | 0.79 | Pass | -5 | -16.26 | -11.26 | Pass | -16.55 | -11.55 | Pass | -16.56 | -11.56 | Pass | -16.68 | -11.68 | Pass
|  | 20 | 18 | 22 | 20.11 | 0.11 | Pass | 21.2 | 1.2 | Pass | 20.78 | 0.78 | Pass | 20.78 | 0.78 | Pass | -5 | -16.3 | -11.3 | Pass | -16.6 | -11.6 | Pass | -16.71 | -11.71 | Pass | -16.39 | -11.39 | Pass
|  | 21 | 19 | 23 | 21.06 | 0.06 | Pass | 22.22 | 1.22 | Pass | 21.77 | 0.77 | Pass | 21.85 | 0.85 | Pass | -5 | -16.49 | -11.49 | Pass | -16.62 | -11.62 | Pass | -16.42 | -11.42 | Pass | -16.64 | -11.64 | Pass
|  | 22 | 20 | 24 | 22.22 | 0.22 | Pass | 23.32 | 1.32 | Pass | 22.75 | 0.75 | Pass | 22.86 | 0.86 | Pass | -5 | -16.47 | -11.47 | Pass | -16.35 | -11.35 | Pass | -16.61 | -11.61 | Pass | -16.49 | -11.49 | Pass
VHT40-MCS9 | 5190 | 0 | -2 | 2 | -0.49 | -0.49 | Pass | 0.42 | 0.42 | Pass | 1.58 | 1.58 | Pass | 0.23 | 0.23 | Pass | -32 | -41.03 | -9.03 | Pass | -41.42 | -9.42 | Pass | -42.54 | -10.54 | Pass | -41.7 | -9.7 | Pass
|  | 1 | -1 | 3 | 0.49 | -0.51 | Pass | 1.28 | 0.28 | Pass | 1.45 | 0.45 | Pass | 0.92 | -0.08 | Pass | -32 | -41.46 | -9.46 | Pass | -42.16 | -10.16 | Pass | -41.92 | -9.92 | Pass | -42.25 | -10.25 | Pass
|  | 2 | 0 | 4 | 1.44 | -0.56 | Pass | 2.63 | 0.63 | Pass | 3 | 1 | Pass | 2.38 | 0.38 | Pass | -32 | -42.24 | -10.24 | Pass | -42.28 | -10.28 | Pass | -42.8 | -10.8 | Pass | -42.11 | -10.11 | Pass
|  | 3 | 1 | 5 | 2.52 | -0.48 | Pass | 3.47 | 0.47 | Pass | 3.66 | 0.66 | Pass | 3.43 | 0.43 | Pass | -32 | -42.57 | -10.57 | Pass | -42.93 | -10.93 | Pass | -42.96 | -10.96 | Pass | -42.94 | -10.94 | Pass
|  | 4 | 2 | 6 | 3.69 | -0.31 | Pass | 4.33 | 0.33 | Pass | 4.81 | 0.81 | Pass | 4.38 | 0.38 | Pass | -32 | -42.51 | -10.51 | Pass | -42.92 | -10.92 | Pass | -42.52 | -10.52 | Pass | -43.31 | -11.31 | Pass
|  | 5 | 3 | 7 | 4.72 | -0.28 | Pass | 5.09 | 0.09 | Pass | 5.67 | 0.67 | Pass | 5.18 | 0.18 | Pass | -32 | -42.49 | -10.49 | Pass | -42.46 | -10.46 | Pass | -43.05 | -11.05 | Pass | -42.93 | -10.93 | Pass
|  | 6 | 4 | 8 | 5.75 | -0.25 | Pass | 6.23 | 0.23 | Pass | 6.63 | 0.63 | Pass | 6.22 | 0.22 | Pass | -32 | -42.5 | -10.5 | Pass | -42.06 | -10.06 | Pass | -43.63 | -11.63 | Pass | -42.73 | -10.73 | Pass
|  | 7 | 5 | 9 | 6.73 | -0.27 | Pass | 7.3 | 0.3 | Pass | 7.53 | 0.53 | Pass | 7.39 | 0.39 | Pass | -32 | -42.74 | -10.74 | Pass | -43.11 | -11.11 | Pass | -43.2 | -11.2 | Pass | -43.7 | -11.7 | Pass
|  | 8 | 6 | 10 | 7.82 | -0.18 | Pass | 8.25 | 0.25 | Pass | 8.74 | 0.74 | Pass | 8.19 | 0.19 | Pass | -32 | -42.76 | -10.76 | Pass | -42.43 | -10.43 | Pass | -43.21 | -11.21 | Pass | -43.71 | -11.71 | Pass
|  | 9 | 7 | 11 | 8.73 | -0.27 | Pass | 9.13 | 0.13 | Pass | 9.8 | 0.8 | Pass | 8.88 | -0.12 | Pass | -32 | -42.4 | -10.4 | Pass | -43.51 | -11.51 | Pass | -43.65 | -11.65 | Pass | -42.44 | -10.44 | Pass
|  | 10 | 8 | 12 | 9.62 | -0.38 | Pass | 10.14 | 0.14 | Pass | 10.75 | 0.75 | Pass | 9.91 | -0.09 | Pass | -32 | -42.61 | -10.61 | Pass | -42.88 | -10.88 | Pass | -43.38 | -11.38 | Pass | -43.75 | -11.75 | Pass
|  | 11 | 9 | 13 | 10.66 | -0.34 | Pass | 11.13 | 0.13 | Pass | 11.68 | 0.68 | Pass | 10.89 | -0.11 | Pass | -32 | -42.54 | -10.54 | Pass | -41.89 | -9.89 | Pass | -44.05 | -12.05 | Pass | -43.92 | -11.92 | Pass
|  | 12 | 10 | 14 | 11.7 | -0.3 | Pass | 12.21 | 0.21 | Pass | 12.6 | 0.6 | Pass | 11.98 | -0.02 | Pass | -32 | -42.46 | -10.46 | Pass | -41.91 | -9.91 | Pass | -43.35 | -11.35 | Pass | -43.8 | -11.8 | Pass
|  | 13 | 11 | 15 | 12.89 | -0.11 | Pass | 13.22 | 0.22 | Pass | 13.68 | 0.68 | Pass | 12.87 | -0.13 | Pass | -32 | -41.68 | -9.68 | Pass | -42.06 | -10.06 | Pass | -42.94 | -10.94 | Pass | -43.57 | -11.57 | Pass
|  | 14 | 12 | 16 | 13.87 | -0.13 | Pass | 14.3 | 0.3 | Pass | 14.66 | 0.66 | Pass | 13.74 | -0.26 | Pass | -32 | -41.03 | -9.03 | Pass | -42.27 | -10.27 | Pass | -43 | -11 | Pass | -42.36 | -10.36 | Pass
|  | 15 | 13 | 17 | 14.7 | -0.3 | Pass | 15.26 | 0.26 | Pass | 15.69 | 0.69 | Pass | 15.04 | 0.04 | Pass | -32 | -41.43 | -9.43 | Pass | -41.58 | -9.58 | Pass | -42.31 | -10.31 | Pass | -42.59 | -10.59 | Pass
|  | 16 | 14 | 18 | 15.55 | -0.45 | Pass | 16.24 | 0.24 | Pass | 16.62 | 0.62 | Pass | 16.1 | 0.1 | Pass | -32 | -41.03 | -9.03 | Pass | -41.85 | -9.85 | Pass | -41.17 | -9.17 | Pass | -42.55 | -10.55 | Pass
|  | 17 | 15 | 19 | 16.68 | -0.32 | Pass | 17.31 | 0.31 | Pass | 17.62 | 0.62 | Pass | 17.25 | 0.25 | Pass | -32 | -40.17 | -8.17 | Pass | -41.37 | -9.37 | Pass | -40.79 | -8.79 | Pass | -42.11 | -10.11 | Pass
|  | 18 | 16 | 20 | 17.75 | -0.25 | Pass | 18.3 | 0.3 | Pass | 18.63 | 0.63 | Pass | 18.37 | 0.37 | Pass | -32 | -39.87 | -7.87 | Pass | -40.14 | -8.14 | Pass | -41.52 | -9.52 | Pass | -40.67 | -8.67 | Pass
|  | 19 | 17 | 21 | 18.79 | -0.21 | Pass | 19.29 | 0.29 | Pass | 19.68 | 0.68 | Pass | 19.3 | 0.3 | Pass | -32 | -39.77 | -7.77 | Pass | -40.06 | -8.06 | Pass | -40.95 | -8.95 | Pass | -40.97 | -8.97 | Pass
|  | 20 | 18 | 22 | 19.77 | -0.23 | Pass | 20.31 | 0.31 | Pass | 20.7 | 0.7 | Pass | 20.32 | 0.32 | Pass | -32 | -39.11 | -7.11 | Pass | -38.7 | -6.7 | Pass | -38.57 | -6.57 | Pass | -39.25 | -7.25 | Pass
| 5270 | 0 | -2 | 2 | -0.52 | -0.52 | Pass | -0.09 | -0.09 | Pass | 0.89 | 0.89 | Pass | 0.59 | 0.59 | Pass | -32 | -41.08 | -9.08 | Pass | -41.45 | -9.45 | Pass | -41.85 | -9.85 | Pass | -42 | -10 | Pass
|  | 1 | -1 | 3 | 0.52 | -0.48 | Pass | 0.93 | -0.07 | Pass | 1.74 | 0.74 | Pass | 1.17 | 0.17 | Pass | -32 | -41.8 | -9.8 | Pass | -41.72 | -9.72 | Pass | -41.97 | -9.97 | Pass | -42.31 | -10.31 | Pass
|  | 2 | 0 | 4 | 1.78 | -0.22 | Pass | 2.06 | 0.06 | Pass | 2.85 | 0.85 | Pass | 2.55 | 0.55 | Pass | -32 | -42.49 | -10.49 | Pass | -42.49 | -10.49 | Pass | -42.41 | -10.41 | Pass | -42.53 | -10.53 | Pass
|  | 3 | 1 | 5 | 2.67 | -0.33 | Pass | 2.65 | -0.35 | Pass | 3.35 | 0.35 | Pass | 3.58 | 0.58 | Pass | -32 | -42.45 | -10.45 | Pass | -42.61 | -10.61 | Pass | -42.36 | -10.36 | Pass | -42.56 | -10.56 | Pass
|  | 4 | 2 | 6 | 3.52 | -0.48 | Pass | 4.02 | 0.02 | Pass | 5.09 | 1.09 | Pass | 4.46 | 0.46 | Pass | -32 | -42.09 | -10.09 | Pass | -42.54 | -10.54 | Pass | -43.26 | -11.26 | Pass | -42.51 | -10.51 | Pass
|  | 5 | 3 | 7 | 4.54 | -0.46 | Pass | 4.97 | -0.03 | Pass | 5.52 | 0.52 | Pass | 5.36 | 0.36 | Pass | -32 | -42.71 | -10.71 | Pass | -42.22 | -10.22 | Pass | -42.57 | -10.57 | Pass | -42.04 | -10.04 | Pass
|  | 6 | 4 | 8 | 5.79 | -0.21 | Pass | 5.93 | -0.07 | Pass | 6.66 | 0.66 | Pass | 6.36 | 0.36 | Pass | -32 | -42.4 | -10.4 | Pass | -42.92 | -10.92 | Pass | -42.25 | -10.25 | Pass | -43.07 | -11.07 | Pass
|  | 7 | 5 | 9 | 6.71 | -0.29 | Pass | 7.08 | 0.08 | Pass | 7.62 | 0.62 | Pass | 7.44 | 0.44 | Pass | -32 | -42.29 | -10.29 | Pass | -43.38 | -11.38 | Pass | -41.61 | -9.61 | Pass | -43.48 | -11.48 | Pass
|  | 8 | 6 | 10 | 7.7 | -0.3 | Pass | 8.07 | 0.07 | Pass | 8.61 | 0.61 | Pass | 8.41 | 0.41 | Pass | -32 | -41.68 | -9.68 | Pass | -42.47 | -10.47 | Pass | -43.44 | -11.44 | Pass | -43.71 | -11.71 | Pass
|  | 9 | 7 | 11 | 8.79 | -0.21 | Pass | 8.93 | -0.07 | Pass | 9.76 | 0.76 | Pass | 9.59 | 0.59 | Pass | -32 | -42.65 | -10.65 | Pass | -42.4 | -10.4 | Pass | -43.19 | -11.19 | Pass | -42.72 | -10.72 | Pass
|  | 10 | 8 | 12 | 9.71 | -0.29 | Pass | 10.05 | 0.05 | Pass | 10.38 | 0.38 | Pass | 10.28 | 0.28 | Pass | -32 | -42.41 | -10.41 | Pass | -42.49 | -10.49 | Pass | -43.11 | -11.11 | Pass | -42.56 | -10.56 | Pass
|  | 11 | 9 | 13 | 10.86 | -0.14 | Pass | 10.89 | -0.11 | Pass | 11.44 | 0.44 | Pass | 11.21 | 0.21 | Pass | -32 | -41.84 | -9.84 | Pass | -42.53 | -10.53 | Pass | -42.98 | -10.98 | Pass | -43.82 | -11.82 | Pass
|  | 12 | 10 | 14 | 11.88 | -0.12 | Pass | 12.06 | 0.06 | Pass | 12.42 | 0.42 | Pass | 12.32 | 0.32 | Pass | -32 | -41.79 | -9.79 | Pass | -42.37 | -10.37 | Pass | -42.44 | -10.44 | Pass | -43.29 | -11.29 | Pass
|  | 13 | 11 | 15 | 12.81 | -0.19 | Pass | 13.14 | 0.14 | Pass | 13.36 | 0.36 | Pass | 13.25 | 0.25 | Pass | -32 | -41.82 | -9.82 | Pass | -42.31 | -10.31 | Pass | -42.67 | -10.67 | Pass | -42.14 | -10.14 | Pass
|  | 14 | 12 | 16 | 13.79 | -0.21 | Pass | 14.08 | 0.08 | Pass | 14.59 | 0.59 | Pass | 14.31 | 0.31 | Pass | -32 | -40.88 | -8.88 | Pass | -41.49 | -9.49 | Pass | -42.67 | -10.67 | Pass | -42.94 | -10.94 | Pass
|  | 15 | 13 | 17 | 14.77 | -0.23 | Pass | 15.16 | 0.16 | Pass | 15.49 | 0.49 | Pass | 15.11 | 0.11 | Pass | -32 | -40.71 | -8.71 | Pass | -41.54 | -9.54 | Pass | -42.27 | -10.27 | Pass | -42.39 | -10.39 | Pass
|  | 16 | 14 | 18 | 15.85 | -0.15 | Pass | 15.99 | -0.01 | Pass | 16.45 | 0.45 | Pass | 16.37 | 0.37 | Pass | -32 | -41.38 | -9.38 | Pass | -41.25 | -9.25 | Pass | -42.09 | -10.09 | Pass | -42.39 | -10.39 | Pass
|  | 17 | 15 | 19 | 16.71 | -0.29 | Pass | 17.12 | 0.12 | Pass | 17.43 | 0.43 | Pass | 17.56 | 0.56 | Pass | -32 | -39.88 | -7.88 | Pass | -40.79 | -8.79 | Pass | -40.98 | -8.98 | Pass | -41.2 | -9.2 | Pass
|  | 18 | 16 | 20 | 17.61 | -0.39 | Pass | 18.18 | 0.18 | Pass | 18.45 | 0.45 | Pass | 18.47 | 0.47 | Pass | -32 | -39.5 | -7.5 | Pass | -39.64 | -7.64 | Pass | -40.62 | -8.62 | Pass | -40.83 | -8.83 | Pass
|  | 19 | 17 | 21 | 18.69 | -0.31 | Pass | 19.23 | 0.23 | Pass | 19.56 | 0.56 | Pass | 19.31 | 0.31 | Pass | -32 | -39.37 | -7.37 | Pass | -39.47 | -7.47 | Pass | -39.57 | -7.57 | Pass | -40.18 | -8.18 | Pass
|  | 20 | 18 | 22 | 19.72 | -0.28 | Pass | 20.07 | 0.07 | Pass | 20.53 | 0.53 | Pass | 20.32 | 0.32 | Pass | -32 | -39.07 | -7.07 | Pass | -39.06 | -7.06 | Pass | -38.56 | -6.56 | Pass | -39.43 | -7.43 | Pass
| 5310 | 0 | -2 | 2 | -0.38 | -0.38 | Pass | 0.77 | 0.77 | Pass | 0.47 | 0.47 | Pass | 0.1 | 0.1 | Pass | -32 | -41.15 | -9.15 | Pass | -42.12 | -10.12 | Pass | -41.8 | -9.8 | Pass | -41.14 | -9.14 | Pass
|  | 1 | -1 | 3 | 0.64 | -0.36 | Pass | 1.18 | 0.18 | Pass | 1.44 | 0.44 | Pass | 1.38 | 0.38 | Pass | -32 | -41.33 | -9.33 | Pass | -41.77 | -9.77 | Pass | -41.58 | -9.58 | Pass | -42.06 | -10.06 | Pass
|  | 2 | 0 | 4 | 1.68 | -0.32 | Pass | 2.3 | 0.3 | Pass | 2.61 | 0.61 | Pass | 2.53 | 0.53 | Pass | -32 | -41.84 | -9.84 | Pass | -42.41 | -10.41 | Pass | -42.97 | -10.97 | Pass | -42.47 | -10.47 | Pass
|  | 3 | 1 | 5 | 2.75 | -0.25 | Pass | 3.61 | 0.61 | Pass | 3.65 | 0.65 | Pass | 3.59 | 0.59 | Pass | -32 | -42.43 | -10.43 | Pass | -42.43 | -10.43 | Pass | -42.45 | -10.45 | Pass | -42.85 | -10.85 | Pass
|  | 4 | 2 | 6 | 3.8 | -0.2 | Pass | 4.47 | 0.47 | Pass | 4.76 | 0.76 | Pass | 4.61 | 0.61 | Pass | -32 | -41.88 | -9.88 | Pass | -42.78 | -10.78 | Pass | -43.13 | -11.13 | Pass | -42.43 | -10.43 | Pass
|  | 5 | 3 | 7 | 4.88 | -0.12 | Pass | 5.19 | 0.19 | Pass | 5.88 | 0.88 | Pass | 5.58 | 0.58 | Pass | -32 | -42.56 | -10.56 | Pass | -42.64 | -10.64 | Pass | -42.3 | -10.3 | Pass | -43.16 | -11.16 | Pass
|  | 6 | 4 | 8 | 5.83 | -0.17 | Pass | 6.34 | 0.34 | Pass | 6.83 | 0.83 | Pass | 6.33 | 0.33 | Pass | -32 | -42.97 | -10.97 | Pass | -43.46 | -11.46 | Pass | -43.8 | -11.8 | Pass | -43.34 | -11.34 | Pass
|  | 7 | 5 | 9 | 6.9 | -0.1 | Pass | 7.43 | 0.43 | Pass | 7.84 | 0.84 | Pass | 7.5 | 0.5 | Pass | -32 | -43.01 | -11.01 | Pass | -43.2 | -11.2 | Pass | -43.61 | -11.61 | Pass | -42.95 | -10.95 | Pass
|  | 8 | 6 | 10 | 7.98 | -0.02 | Pass | 8.45 | 0.45 | Pass | 8.76 | 0.76 | Pass | 8.54 | 0.54 | Pass | -32 | -42.49 | -10.49 | Pass | -43.21 | -11.21 | Pass | -42.85 | -10.85 | Pass | -42.67 | -10.67 | Pass
|  | 9 | 7 | 11 | 8.95 | -0.05 | Pass | 9.29 | 0.29 | Pass | 10.02 | 1.02 | Pass | 9.45 | 0.45 | Pass | -32 | -42.91 | -10.91 | Pass | -42.66 | -10.66 | Pass | -43.76 | -11.76 | Pass | -43.25 | -11.25 | Pass
|  | 10 | 8 | 12 | 9.91 | -0.09 | Pass | 10.39 | 0.39 | Pass | 10.43 | 0.43 | Pass | 10.39 | 0.39 | Pass | -32 | -42.69 | -10.69 | Pass | -42.68 | -10.68 | Pass | -43.08 | -11.08 | Pass | -42.83 | -10.83 | Pass
|  | 11 | 9 | 13 | 10.98 | -0.02 | Pass | 11.37 | 0.37 | Pass | 11.55 | 0.55 | Pass | 11.28 | 0.28 | Pass | -32 | -42.01 | -10.01 | Pass | -41.93 | -9.93 | Pass | -42.82 | -10.82 | Pass | -43.76 | -11.76 | Pass
|  | 12 | 10 | 14 | 12.08 | 0.08 | Pass | 12.61 | 0.61 | Pass | 12.71 | 0.71 | Pass | 12.29 | 0.29 | Pass | -32 | -42.12 | -10.12 | Pass | -42.68 | -10.68 | Pass | -43.37 | -11.37 | Pass | -43.19 | -11.19 | Pass
|  | 13 | 11 | 15 | 12.98 | -0.02 | Pass | 13.53 | 0.53 | Pass | 13.58 | 0.58 | Pass | 13.29 | 0.29 | Pass | -32 | -42.41 | -10.41 | Pass | -42.51 | -10.51 | Pass | -42.61 | -10.61 | Pass | -42.73 | -10.73 | Pass
|  | 14 | 12 | 16 | 14.04 | 0.04 | Pass | 14.7 | 0.7 | Pass | 14.56 | 0.56 | Pass | 14.26 | 0.26 | Pass | -32 | -41.72 | -9.72 | Pass | -41.88 | -9.88 | Pass | -42.87 | -10.87 | Pass | -43.01 | -11.01 | Pass
|  | 15 | 13 | 17 | 15 | 0 | Pass | 15.64 | 0.64 | Pass | 15.53 | 0.53 | Pass | 15.29 | 0.29 | Pass | -32 | -41.04 | -9.04 | Pass | -41.95 | -9.95 | Pass | -42.44 | -10.44 | Pass | -42.45 | -10.45 | Pass
|  | 16 | 14 | 18 | 15.91 | -0.09 | Pass | 16.48 | 0.48 | Pass | 16.61 | 0.61 | Pass | 16.4 | 0.4 | Pass | -32 | -41.26 | -9.26 | Pass | -42.02 | -10.02 | Pass | -41.94 | -9.94 | Pass | -42.35 | -10.35 | Pass
|  | 17 | 15 | 19 | 16.92 | -0.08 | Pass | 17.53 | 0.53 | Pass | 17.57 | 0.57 | Pass | 17.67 | 0.67 | Pass | -32 | -40.35 | -8.35 | Pass | -41.28 | -9.28 | Pass | -41.58 | -9.58 | Pass | -40.84 | -8.84 | Pass
|  | 18 | 16 | 20 | 17.87 | -0.13 | Pass | 18.57 | 0.57 | Pass | 18.6 | 0.6 | Pass | 18.67 | 0.67 | Pass | -32 | -40.53 | -8.53 | Pass | -40.45 | -8.45 | Pass | -40.76 | -8.76 | Pass | -41.37 | -9.37 | Pass
|  | 19 | 17 | 21 | 18.84 | -0.16 | Pass | 19.68 | 0.68 | Pass | 19.66 | 0.66 | Pass | 19.42 | 0.42 | Pass | -32 | -39.82 | -7.82 | Pass | -39.39 | -7.39 | Pass | -40.32 | -8.32 | Pass | -40.95 | -8.95 | Pass
|  | 20 | 18 | 22 | 19.89 | -0.11 | Pass | 20.5 | 0.5 | Pass | 20.69 | 0.69 | Pass | 20.38 | 0.38 | Pass | -32 | -39.69 | -7.69 | Pass | -39.44 | -7.44 | Pass | -39.69 | -7.69 | Pass | -39.32 | -7.32 | Pass
| 5510 | 0 | -2 | 2 | -0.41 | -0.41 | Pass | 0 | 0 | Pass | 0.77 | 0.77 | Pass | 1.16 | 1.16 | Pass | -32 | -41.53 | -9.53 | Pass | -41.36 | -9.36 | Pass | -41.25 | -9.25 | Pass | -41.97 | -9.97 | Pass
|  | 1 | -1 | 3 | 0.86 | -0.14 | Pass | 1.1 | 0.1 | Pass | 1.61 | 0.61 | Pass | 1.36 | 0.36 | Pass | -32 | -41.78 | -9.78 | Pass | -42.08 | -10.08 | Pass | -42.11 | -10.11 | Pass | -42.08 | -10.08 | Pass
|  | 2 | 0 | 4 | 1.69 | -0.31 | Pass | 2.19 | 0.19 | Pass | 2.74 | 0.74 | Pass | 2.14 | 0.14 | Pass | -32 | -42.49 | -10.49 | Pass | -42 | -10 | Pass | -42.49 | -10.49 | Pass | -41.81 | -9.81 | Pass
|  | 3 | 1 | 5 | 3.15 | 0.15 | Pass | 3.2 | 0.2 | Pass | 3.53 | 0.53 | Pass | 3.5 | 0.5 | Pass | -32 | -42.84 | -10.84 | Pass | -42.63 | -10.63 | Pass | -42.11 | -10.11 | Pass | -42.73 | -10.73 | Pass
|  | 4 | 2 | 6 | 4.02 | 0.02 | Pass | 4.28 | 0.28 | Pass | 4.58 | 0.58 | Pass | 4.58 | 0.58 | Pass | -32 | -42.57 | -10.57 | Pass | -42.79 | -10.79 | Pass | -42.32 | -10.32 | Pass | -42.88 | -10.88 | Pass
|  | 5 | 3 | 7 | 4.7 | -0.3 | Pass | 5.23 | 0.23 | Pass | 5.5 | 0.5 | Pass | 5.51 | 0.51 | Pass | -32 | -43.05 | -11.05 | Pass | -42.66 | -10.66 | Pass | -43.6 | -11.6 | Pass | -42.84 | -10.84 | Pass
|  | 6 | 4 | 8 | 5.72 | -0.28 | Pass | 6.18 | 0.18 | Pass | 6.56 | 0.56 | Pass | 6.62 | 0.62 | Pass | -32 | -42.7 | -10.7 | Pass | -42.86 | -10.86 | Pass | -43.61 | -11.61 | Pass | -42.75 | -10.75 | Pass
|  | 7 | 5 | 9 | 6.94 | -0.06 | Pass | 7.23 | 0.23 | Pass | 7.62 | 0.62 | Pass | 7.5 | 0.5 | Pass | -32 | -42.89 | -10.89 | Pass | -42.4 | -10.4 | Pass | -42.97 | -10.97 | Pass | -43.18 | -11.18 | Pass
|  | 8 | 6 | 10 | 8.04 | 0.04 | Pass | 8.17 | 0.17 | Pass | 8.49 | 0.49 | Pass | 8.1 | 0.1 | Pass | -32 | -42.69 | -10.69 | Pass | -42.05 | -10.05 | Pass | -42.95 | -10.95 | Pass | -44.12 | -12.12 | Pass
|  | 9 | 7 | 11 | 8.98 | -0.02 | Pass | 9.12 | 0.12 | Pass | 9.94 | 0.94 | Pass | 9.19 | 0.19 | Pass | -32 | -42.73 | -10.73 | Pass | -43.19 | -11.19 | Pass | -42.96 | -10.96 | Pass | -43.74 | -11.74 | Pass
|  | 10 | 8 | 12 | 10.27 | 0.27 | Pass | 10.33 | 0.33 | Pass | 10.52 | 0.52 | Pass | 10.31 | 0.31 | Pass | -32 | -42.94 | -10.94 | Pass | -43.32 | -11.32 | Pass | -43.06 | -11.06 | Pass | -43.99 | -11.99 | Pass
|  | 11 | 9 | 13 | 11.04 | 0.04 | Pass | 11.27 | 0.27 | Pass | 11.57 | 0.57 | Pass | 11.32 | 0.32 | Pass | -32 | -41.84 | -9.84 | Pass | -43.06 | -11.06 | Pass | -42.97 | -10.97 | Pass | -43.93 | -11.93 | Pass
|  | 12 | 10 | 14 | 12.29 | 0.29 | Pass | 12.33 | 0.33 | Pass | 12.64 | 0.64 | Pass | 12.2 | 0.2 | Pass | -32 | -42.08 | -10.08 | Pass | -42.97 | -10.97 | Pass | -42.7 | -10.7 | Pass | -43.54 | -11.54 | Pass
|  | 13 | 11 | 15 | 13.2 | 0.2 | Pass | 13.25 | 0.25 | Pass | 13.57 | 0.57 | Pass | 13.16 | 0.16 | Pass | -32 | -42.16 | -10.16 | Pass | -42.62 | -10.62 | Pass | -42.06 | -10.06 | Pass | -42.95 | -10.95 | Pass
|  | 14 | 12 | 16 | 14.37 | 0.37 | Pass | 14.46 | 0.46 | Pass | 14.85 | 0.85 | Pass | 14.35 | 0.35 | Pass | -32 | -41.72 | -9.72 | Pass | -42.44 | -10.44 | Pass | -42.59 | -10.59 | Pass | -43.04 | -11.04 | Pass
|  | 15 | 13 | 17 | 15.08 | 0.08 | Pass | 15.28 | 0.28 | Pass | 15.65 | 0.65 | Pass | 15.4 | 0.4 | Pass | -32 | -41.3 | -9.3 | Pass | -41.88 | -9.88 | Pass | -42.34 | -10.34 | Pass | -42.65 | -10.65 | Pass
|  | 16 | 14 | 18 | 15.93 | -0.07 | Pass | 16.33 | 0.33 | Pass | 16.43 | 0.43 | Pass | 16.41 | 0.41 | Pass | -32 | -41.62 | -9.62 | Pass | -41.58 | -9.58 | Pass | -42.32 | -10.32 | Pass | -42.2 | -10.2 | Pass
|  | 17 | 15 | 19 | 17.07 | 0.07 | Pass | 17.27 | 0.27 | Pass | 17.44 | 0.44 | Pass | 17.44 | 0.44 | Pass | -32 | -40.74 | -8.74 | Pass | -41 | -9 | Pass | -41.97 | -9.97 | Pass | -42.18 | -10.18 | Pass
|  | 18 | 16 | 20 | 18 | 0 | Pass | 18.33 | 0.33 | Pass | 18.5 | 0.5 | Pass | 18.47 | 0.47 | Pass | -32 | -41.07 | -9.07 | Pass | -40.58 | -8.58 | Pass | -40.91 | -8.91 | Pass | -41.75 | -9.75 | Pass
|  | 19 | 17 | 21 | 19.08 | 0.08 | Pass | 19.2 | 0.2 | Pass | 19.65 | 0.65 | Pass | 19.38 | 0.38 | Pass | -32 | -40.15 | -8.15 | Pass | -40.17 | -8.17 | Pass | -40.64 | -8.64 | Pass | -41.36 | -9.36 | Pass
|  | 20 | 18 | 22 | 20.06 | 0.06 | Pass | 20.22 | 0.22 | Pass | 20.58 | 0.58 | Pass | 20.55 | 0.55 | Pass | -32 | -39.73 | -7.73 | Pass | -39.44 | -7.44 | Pass | -39.4 | -7.4 | Pass | -39.61 | -7.61 | Pass
| 5590 | 0 | -2 | 2 | -0.11 | -0.11 | Pass | 0.69 | 0.69 | Pass | 1.18 | 1.18 | Pass | 1.1 | 1.1 | Pass | -32 | -40.88 | -8.88 | Pass | -41.44 | -9.44 | Pass | -41.39 | -9.39 | Pass | -41.46 | -9.46 | Pass
|  | 1 | -1 | 3 | 1.01 | 0.01 | Pass | 1.73 | 0.73 | Pass | 1.59 | 0.59 | Pass | 1.74 | 0.74 | Pass | -32 | -41.43 | -9.43 | Pass | -41.73 | -9.73 | Pass | -41.93 | -9.93 | Pass | -42.25 | -10.25 | Pass
|  | 2 | 0 | 4 | 1.83 | -0.17 | Pass | 2.5 | 0.5 | Pass | 2.85 | 0.85 | Pass | 3.12 | 1.12 | Pass | -32 | -42.02 | -10.02 | Pass | -41.71 | -9.71 | Pass | -42.55 | -10.55 | Pass | -42.74 | -10.74 | Pass
|  | 3 | 1 | 5 | 2.76 | -0.24 | Pass | 3.37 | 0.37 | Pass | 3.67 | 0.67 | Pass | 3.57 | 0.57 | Pass | -32 | -42.54 | -10.54 | Pass | -42.14 | -10.14 | Pass | -43.04 | -11.04 | Pass | -42.8 | -10.8 | Pass
|  | 4 | 2 | 6 | 4.23 | 0.23 | Pass | 4.67 | 0.67 | Pass | 4.72 | 0.72 | Pass | 4.59 | 0.59 | Pass | -32 | -42.18 | -10.18 | Pass | -42.43 | -10.43 | Pass | -43.22 | -11.22 | Pass | -42.86 | -10.86 | Pass
|  | 5 | 3 | 7 | 4.78 | -0.22 | Pass | 5.46 | 0.46 | Pass | 5.86 | 0.86 | Pass | 5.85 | 0.85 | Pass | -32 | -42.27 | -10.27 | Pass | -42.65 | -10.65 | Pass | -42.97 | -10.97 | Pass | -43.32 | -11.32 | Pass
|  | 6 | 4 | 8 | 6.24 | 0.24 | Pass | 6.45 | 0.45 | Pass | 6.63 | 0.63 | Pass | 6.91 | 0.91 | Pass | -32 | -42.34 | -10.34 | Pass | -41.85 | -9.85 | Pass | -43.16 | -11.16 | Pass | -43.31 | -11.31 | Pass
|  | 7 | 5 | 9 | 7.04 | 0.04 | Pass | 7.48 | 0.48 | Pass | 7.57 | 0.57 | Pass | 7.89 | 0.89 | Pass | -32 | -42.08 | -10.08 | Pass | -42.79 | -10.79 | Pass | -42.79 | -10.79 | Pass | -42.96 | -10.96 | Pass
|  | 8 | 6 | 10 | 8.05 | 0.05 | Pass | 8.59 | 0.59 | Pass | 8.91 | 0.91 | Pass | 8.94 | 0.94 | Pass | -32 | -42.51 | -10.51 | Pass | -42.92 | -10.92 | Pass | -43.7 | -11.7 | Pass | -43.65 | -11.65 | Pass
|  | 9 | 7 | 11 | 9.05 | 0.05 | Pass | 9.64 | 0.64 | Pass | 9.71 | 0.71 | Pass | 9.56 | 0.56 | Pass | -32 | -42.06 | -10.06 | Pass | -42.3 | -10.3 | Pass | -41.67 | -9.67 | Pass | -43.66 | -11.66 | Pass
|  | 10 | 8 | 12 | 10.2 | 0.2 | Pass | 10.76 | 0.76 | Pass | 10.22 | 0.22 | Pass | 10.67 | 0.67 | Pass | -32 | -42.73 | -10.73 | Pass | -42.94 | -10.94 | Pass | -42.53 | -10.53 | Pass | -43.06 | -11.06 | Pass
|  | 11 | 9 | 13 | 11.16 | 0.16 | Pass | 11.96 | 0.96 | Pass | 11.5 | 0.5 | Pass | 11.71 | 0.71 | Pass | -32 | -42.84 | -10.84 | Pass | -43.04 | -11.04 | Pass | -42.94 | -10.94 | Pass | -43.06 | -11.06 | Pass
|  | 12 | 10 | 14 | 12.29 | 0.29 | Pass | 12.83 | 0.83 | Pass | 12.46 | 0.46 | Pass | 12.72 | 0.72 | Pass | -32 | -42.82 | -10.82 | Pass | -42.62 | -10.62 | Pass | -42.9 | -10.9 | Pass | -43.25 | -11.25 | Pass
|  | 13 | 11 | 15 | 13.28 | 0.28 | Pass | 13.78 | 0.78 | Pass | 13.61 | 0.61 | Pass | 13.67 | 0.67 | Pass | -32 | -42.62 | -10.62 | Pass | -42.75 | -10.75 | Pass | -41.55 | -9.55 | Pass | -43.18 | -11.18 | Pass
|  | 14 | 12 | 16 | 14.39 | 0.39 | Pass | 14.89 | 0.89 | Pass | 14.7 | 0.7 | Pass | 14.45 | 0.45 | Pass | -32 | -42.23 | -10.23 | Pass | -42.05 | -10.05 | Pass | -43.07 | -11.07 | Pass | -42.82 | -10.82 | Pass
|  | 15 | 13 | 17 | 15.49 | 0.49 | Pass | 15.82 | 0.82 | Pass | 15.74 | 0.74 | Pass | 15.73 | 0.73 | Pass | -32 | -41.59 | -9.59 | Pass | -42.09 | -10.09 | Pass | -42.42 | -10.42 | Pass | -42.66 | -10.66 | Pass
|  | 16 | 14 | 18 | 16.25 | 0.25 | Pass | 16.89 | 0.89 | Pass | 16.76 | 0.76 | Pass | 16.71 | 0.71 | Pass | -32 | -41.43 | -9.43 | Pass | -42.28 | -10.28 | Pass | -42.55 | -10.55 | Pass | -42.36 | -10.36 | Pass
|  | 17 | 15 | 19 | 17.2 | 0.2 | Pass | 17.79 | 0.79 | Pass | 17.5 | 0.5 | Pass | 17.7 | 0.7 | Pass | -32 | -41.52 | -9.52 | Pass | -40.75 | -8.75 | Pass | -42.16 | -10.16 | Pass | -42.12 | -10.12 | Pass
|  | 18 | 16 | 20 | 18.21 | 0.21 | Pass | 18.84 | 0.84 | Pass | 18.44 | 0.44 | Pass | 18.73 | 0.73 | Pass | -32 | -41.18 | -9.18 | Pass | -41.26 | -9.26 | Pass | -42.32 | -10.32 | Pass | -41.2 | -9.2 | Pass
|  | 19 | 17 | 21 | 19.14 | 0.14 | Pass | 19.73 | 0.73 | Pass | 19.52 | 0.52 | Pass | 19.7 | 0.7 | Pass | -32 | -40.73 | -8.73 | Pass | -41.08 | -9.08 | Pass | -41.57 | -9.57 | Pass | -41.58 | -9.58 | Pass
|  | 20 | 18 | 22 | 20.22 | 0.22 | Pass | 20.74 | 0.74 | Pass | 20.59 | 0.59 | Pass | 20.72 | 0.72 | Pass | -32 | -40.22 | -8.22 | Pass | -40.13 | -8.13 | Pass | -40.75 | -8.75 | Pass | -40.84 | -8.84 | Pass
| 5670 | 0 | -2 | 2 | -0.21 | -0.21 | Pass | 0.51 | 0.51 | Pass | 0.85 | 0.85 | Pass | 0.79 | 0.79 | Pass | -32 | -40.54 | -8.54 | Pass | -40.42 | -8.42 | Pass | -41.33 | -9.33 | Pass | -41.43 | -9.43 | Pass
|  | 1 | -1 | 3 | 0.15 | -0.85 | Pass | 1.94 | 0.94 | Pass | 1.52 | 0.52 | Pass | 1.89 | 0.89 | Pass | -32 | -40.67 | -8.67 | Pass | -41.51 | -9.51 | Pass | -41.55 | -9.55 | Pass | -41.98 | -9.98 | Pass
|  | 2 | 0 | 4 | 1.78 | -0.22 | Pass | 2.83 | 0.83 | Pass | 3.16 | 1.16 | Pass | 3.11 | 1.11 | Pass | -32 | -41.53 | -9.53 | Pass | -42.4 | -10.4 | Pass | -42.6 | -10.6 | Pass | -41.8 | -9.8 | Pass
|  | 3 | 1 | 5 | 2.7 | -0.3 | Pass | 3.62 | 0.62 | Pass | 4.48 | 1.48 | Pass | 3.8 | 0.8 | Pass | -32 | -41.61 | -9.61 | Pass | -42.17 | -10.17 | Pass | -42.45 | -10.45 | Pass | -42.75 | -10.75 | Pass
|  | 4 | 2 | 6 | 4.23 | 0.23 | Pass | 4.51 | 0.51 | Pass | 4.78 | 0.78 | Pass | 4.87 | 0.87 | Pass | -32 | -42.18 | -10.18 | Pass | -42.37 | -10.37 | Pass | -43.21 | -11.21 | Pass | -43.02 | -11.02 | Pass
|  | 5 | 3 | 7 | 5.11 | 0.11 | Pass | 5.62 | 0.62 | Pass | 6.17 | 1.17 | Pass | 5.79 | 0.79 | Pass | -32 | -42.53 | -10.53 | Pass | -42.3 | -10.3 | Pass | -42.05 | -10.05 | Pass | -42.57 | -10.57 | Pass
|  | 6 | 4 | 8 | 6.04 | 0.04 | Pass | 6.48 | 0.48 | Pass | 6.98 | 0.98 | Pass | 6.78 | 0.78 | Pass | -32 | -41.45 | -9.45 | Pass | -41.54 | -9.54 | Pass | -42.8 | -10.8 | Pass | -43.2 | -11.2 | Pass
|  | 7 | 5 | 9 | 7.31 | 0.31 | Pass | 7.73 | 0.73 | Pass | 7.98 | 0.98 | Pass | 7.87 | 0.87 | Pass | -32 | -42.27 | -10.27 | Pass | -43.28 | -11.28 | Pass | -43.04 | -11.04 | Pass | -42.12 | -10.12 | Pass
|  | 8 | 6 | 10 | 8.21 | 0.21 | Pass | 8.57 | 0.57 | Pass | 9 | 1 | Pass | 8.67 | 0.67 | Pass | -32 | -42.62 | -10.62 | Pass | -43.22 | -11.22 | Pass | -43.01 | -11.01 | Pass | -42.52 | -10.52 | Pass
|  | 9 | 7 | 11 | 8.67 | -0.33 | Pass | 9.57 | 0.57 | Pass | 9.88 | 0.88 | Pass | 9.37 | 0.37 | Pass | -32 | -42.72 | -10.72 | Pass | -43.4 | -11.4 | Pass | -42.48 | -10.48 | Pass | -43.56 | -11.56 | Pass
|  | 10 | 8 | 12 | 9.71 | -0.29 | Pass | 10.54 | 0.54 | Pass | 10.86 | 0.86 | Pass | 10.64 | 0.64 | Pass | -32 | -42.26 | -10.26 | Pass | -42.82 | -10.82 | Pass | -42.88 | -10.88 | Pass | -43.62 | -11.62 | Pass
|  | 11 | 9 | 13 | 10.8 | -0.2 | Pass | 11.5 | 0.5 | Pass | 11.98 | 0.98 | Pass | 11.57 | 0.57 | Pass | -32 | -42.41 | -10.41 | Pass | -42.68 | -10.68 | Pass | -42.71 | -10.71 | Pass | -43.06 | -11.06 | Pass
|  | 12 | 10 | 14 | 11.83 | -0.17 | Pass | 12.56 | 0.56 | Pass | 12.98 | 0.98 | Pass | 12.65 | 0.65 | Pass | -32 | -42.74 | -10.74 | Pass | -42.67 | -10.67 | Pass | -41.79 | -9.79 | Pass | -43.39 | -11.39 | Pass
|  | 13 | 11 | 15 | 12.79 | -0.21 | Pass | 13.46 | 0.46 | Pass | 13.98 | 0.98 | Pass | 13.51 | 0.51 | Pass | -32 | -42.4 | -10.4 | Pass | -42.5 | -10.5 | Pass | -42.56 | -10.56 | Pass | -41.7 | -9.7 | Pass
|  | 14 | 12 | 16 | 13.77 | -0.23 | Pass | 14.7 | 0.7 | Pass | 15.05 | 1.05 | Pass | 14.27 | 0.27 | Pass | -32 | -41.92 | -9.92 | Pass | -41.83 | -9.83 | Pass | -42.06 | -10.06 | Pass | -43.19 | -11.19 | Pass
|  | 15 | 13 | 17 | 14.74 | -0.26 | Pass | 15.79 | 0.79 | Pass | 16.04 | 1.04 | Pass | 15.61 | 0.61 | Pass | -32 | -42.34 | -10.34 | Pass | -41.59 | -9.59 | Pass | -42.21 | -10.21 | Pass | -42.66 | -10.66 | Pass
|  | 16 | 14 | 18 | 15.88 | -0.12 | Pass | 16.83 | 0.83 | Pass | 16.98 | 0.98 | Pass | 16.66 | 0.66 | Pass | -32 | -41.82 | -9.82 | Pass | -41.41 | -9.41 | Pass | -42.15 | -10.15 | Pass | -43.18 | -11.18 | Pass
|  | 17 | 15 | 19 | 17.06 | 0.06 | Pass | 17.84 | 0.84 | Pass | 17.9 | 0.9 | Pass | 17.74 | 0.74 | Pass | -32 | -41.68 | -9.68 | Pass | -41.59 | -9.59 | Pass | -41.35 | -9.35 | Pass | -42.35 | -10.35 | Pass
|  | 18 | 16 | 20 | 18.27 | 0.27 | Pass | 18.83 | 0.83 | Pass | 19.1 | 1.1 | Pass | 18.76 | 0.76 | Pass | -32 | -41.48 | -9.48 | Pass | -40.26 | -8.26 | Pass | -41.48 | -9.48 | Pass | -41.83 | -9.83 | Pass
|  | 19 | 17 | 21 | 19.23 | 0.23 | Pass | 19.82 | 0.82 | Pass | 19.86 | 0.86 | Pass | 19.67 | 0.67 | Pass | -32 | -40.82 | -8.82 | Pass | -40.58 | -8.58 | Pass | -41.35 | -9.35 | Pass | -40.65 | -8.65 | Pass
|  | 20 | 18 | 22 | 20.23 | 0.23 | Pass | 20.78 | 0.78 | Pass | 20.87 | 0.87 | Pass | 20.7 | 0.7 | Pass | -32 | -39.67 | -7.67 | Pass | -40.11 | -8.11 | Pass | -40.52 | -8.52 | Pass | -38.44 | -6.44 | Pass
| 5755 | 0 | -2 | 2 | -0.09 | -0.09 | Pass | 0.63 | 0.63 | Pass | 0.84 | 0.84 | Pass | 0.26 | 0.26 | Pass | -32 | -40.9 | -8.9 | Pass | -41.37 | -9.37 | Pass | -41.29 | -9.29 | Pass | -41.09 | -9.09 | Pass
|  | 1 | -1 | 3 | 0.92 | -0.08 | Pass | 1.86 | 0.86 | Pass | 1.64 | 0.64 | Pass | 1.19 | 0.19 | Pass | -32 | -40.67 | -8.67 | Pass | -42.04 | -10.04 | Pass | -41.63 | -9.63 | Pass | -41.24 | -9.24 | Pass
|  | 2 | 0 | 4 | 2.34 | 0.34 | Pass | 2.96 | 0.96 | Pass | 2.31 | 0.31 | Pass | 2.62 | 0.62 | Pass | -32 | -41.92 | -9.92 | Pass | -42.32 | -10.32 | Pass | -41.99 | -9.99 | Pass | -42.26 | -10.26 | Pass
|  | 3 | 1 | 5 | 2.84 | -0.16 | Pass | 3.91 | 0.91 | Pass | 3.22 | 0.22 | Pass | 3.51 | 0.51 | Pass | -32 | -42.44 | -10.44 | Pass | -42.13 | -10.13 | Pass | -42.62 | -10.62 | Pass | -42.48 | -10.48 | Pass
|  | 4 | 2 | 6 | 3.84 | -0.16 | Pass | 4.69 | 0.69 | Pass | 4.61 | 0.61 | Pass | 4.3 | 0.3 | Pass | -32 | -42.59 | -10.59 | Pass | -42.75 | -10.75 | Pass | -43.22 | -11.22 | Pass | -42.61 | -10.61 | Pass
|  | 5 | 3 | 7 | 4.68 | -0.32 | Pass | 5.9 | 0.9 | Pass | 5.5 | 0.5 | Pass | 5.78 | 0.78 | Pass | -32 | -42.3 | -10.3 | Pass | -42.93 | -10.93 | Pass | -42.5 | -10.5 | Pass | -43.09 | -11.09 | Pass
|  | 6 | 4 | 8 | 5.69 | -0.31 | Pass | 6.7 | 0.7 | Pass | 6.58 | 0.58 | Pass | 6.71 | 0.71 | Pass | -32 | -42.61 | -10.61 | Pass | -43.15 | -11.15 | Pass | -42.41 | -10.41 | Pass | -43.15 | -11.15 | Pass
|  | 7 | 5 | 9 | 6.73 | -0.27 | Pass | 7.78 | 0.78 | Pass | 7.88 | 0.88 | Pass | 7.46 | 0.46 | Pass | -32 | -42.75 | -10.75 | Pass | -43.03 | -11.03 | Pass | -42.85 | -10.85 | Pass | -43.33 | -11.33 | Pass
|  | 8 | 6 | 10 | 7.86 | -0.14 | Pass | 8.65 | 0.65 | Pass | 8.28 | 0.28 | Pass | 8.6 | 0.6 | Pass | -32 | -43.13 | -11.13 | Pass | -42.88 | -10.88 | Pass | -42.98 | -10.98 | Pass | -43.44 | -11.44 | Pass
|  | 9 | 7 | 11 | 8.71 | -0.29 | Pass | 9.73 | 0.73 | Pass | 9.53 | 0.53 | Pass | 9.29 | 0.29 | Pass | -32 | -43.01 | -11.01 | Pass | -43.67 | -11.67 | Pass | -42.57 | -10.57 | Pass | -43.62 | -11.62 | Pass
|  | 10 | 8 | 12 | 9.79 | -0.21 | Pass | 10.72 | 0.72 | Pass | 10.29 | 0.29 | Pass | 10.39 | 0.39 | Pass | -32 | -42.8 | -10.8 | Pass | -43.03 | -11.03 | Pass | -42.75 | -10.75 | Pass | -42.93 | -10.93 | Pass
|  | 11 | 9 | 13 | 10.83 | -0.17 | Pass | 11.87 | 0.87 | Pass | 11.21 | 0.21 | Pass | 11.23 | 0.23 | Pass | -32 | -42.89 | -10.89 | Pass | -42.86 | -10.86 | Pass | -42.97 | -10.97 | Pass | -43.49 | -11.49 | Pass
|  | 12 | 10 | 14 | 11.87 | -0.13 | Pass | 12.69 | 0.69 | Pass | 12.19 | 0.19 | Pass | 12.18 | 0.18 | Pass | -32 | -42.31 | -10.31 | Pass | -43.01 | -11.01 | Pass | -42.97 | -10.97 | Pass | -43.13 | -11.13 | Pass
|  | 13 | 11 | 15 | 12.77 | -0.23 | Pass | 13.65 | 0.65 | Pass | 13.56 | 0.56 | Pass | 13.27 | 0.27 | Pass | -32 | -42.37 | -10.37 | Pass | -42.8 | -10.8 | Pass | -42.08 | -10.08 | Pass | -43.74 | -11.74 | Pass
|  | 14 | 12 | 16 | 13.67 | -0.33 | Pass | 14.8 | 0.8 | Pass | 14.5 | 0.5 | Pass | 14.1 | 0.1 | Pass | -32 | -42.59 | -10.59 | Pass | -42.42 | -10.42 | Pass | -42.04 | -10.04 | Pass | -42.03 | -10.03 | Pass
|  | 15 | 13 | 17 | 15 | 0 | Pass | 15.91 | 0.91 | Pass | 15.33 | 0.33 | Pass | 15.32 | 0.32 | Pass | -32 | -42.8 | -10.8 | Pass | -42.27 | -10.27 | Pass | -41.62 | -9.62 | Pass | -43.09 | -11.09 | Pass
|  | 16 | 14 | 18 | 16.27 | 0.27 | Pass | 17.01 | 1.01 | Pass | 16.47 | 0.47 | Pass | 16.54 | 0.54 | Pass | -32 | -42.18 | -10.18 | Pass | -41.89 | -9.89 | Pass | -42.4 | -10.4 | Pass | -42.27 | -10.27 | Pass
|  | 17 | 15 | 19 | 17.17 | 0.17 | Pass | 17.95 | 0.95 | Pass | 17.48 | 0.48 | Pass | 17.58 | 0.58 | Pass | -32 | -42.38 | -10.38 | Pass | -40.48 | -8.48 | Pass | -41.68 | -9.68 | Pass | -41.95 | -9.95 | Pass
|  | 18 | 16 | 20 | 18.06 | 0.06 | Pass | 18.84 | 0.84 | Pass | 18.55 | 0.55 | Pass | 18.61 | 0.61 | Pass | -32 | -41.94 | -9.94 | Pass | -39.61 | -7.61 | Pass | -41.84 | -9.84 | Pass | -41.3 | -9.3 | Pass
|  | 19 | 17 | 21 | 18.87 | -0.13 | Pass | 19.9 | 0.9 | Pass | 19.51 | 0.51 | Pass | 19.59 | 0.59 | Pass | -32 | -41.78 | -9.78 | Pass | -38.36 | -6.36 | Pass | -41.42 | -9.42 | Pass | -39.88 | -7.88 | Pass
|  | 20 | 18 | 22 | 19.88 | -0.12 | Pass | 20.99 | 0.99 | Pass | 20.52 | 0.52 | Pass | 20.68 | 0.68 | Pass | -32 | -39.88 | -7.88 | Pass | -36.61 | -4.61 | Pass | -40.32 | -8.32 | Pass | -38.34 | -6.34 | Pass
| 5795 | 0 | -2 | 2 | -0.35 | -0.35 | Pass | 1.11 | 1.11 | Pass | 0.62 | 0.62 | Pass | 0.54 | 0.54 | Pass | -32 | -40.78 | -8.78 | Pass | -41.28 | -9.28 | Pass | -40.8 | -8.8 | Pass | -41.16 | -9.16 | Pass
|  | 1 | -1 | 3 | 0.53 | -0.47 | Pass | 1.92 | 0.92 | Pass | 2.29 | 1.29 | Pass | 0.96 | -0.04 | Pass | -32 | -40.83 | -8.83 | Pass | -41.74 | -9.74 | Pass | -41.61 | -9.61 | Pass | -41.32 | -9.32 | Pass
|  | 2 | 0 | 4 | 2.04 | 0.04 | Pass | 2.81 | 0.81 | Pass | 2.85 | 0.85 | Pass | 2.24 | 0.24 | Pass | -32 | -41.78 | -9.78 | Pass | -42 | -10 | Pass | -41.72 | -9.72 | Pass | -41.76 | -9.76 | Pass
|  | 3 | 1 | 5 | 2.65 | -0.35 | Pass | 3.82 | 0.82 | Pass | 3.72 | 0.72 | Pass | 3.44 | 0.44 | Pass | -32 | -41.86 | -9.86 | Pass | -42.55 | -10.55 | Pass | -42.29 | -10.29 | Pass | -42.16 | -10.16 | Pass
|  | 4 | 2 | 6 | 3.59 | -0.41 | Pass | 4.71 | 0.71 | Pass | 4.46 | 0.46 | Pass | 4.41 | 0.41 | Pass | -32 | -41.41 | -9.41 | Pass | -42.6 | -10.6 | Pass | -42.99 | -10.99 | Pass | -42.56 | -10.56 | Pass
|  | 5 | 3 | 7 | 4.61 | -0.39 | Pass | 5.7 | 0.7 | Pass | 5.69 | 0.69 | Pass | 5.34 | 0.34 | Pass | -32 | -42.33 | -10.33 | Pass | -42.36 | -10.36 | Pass | -43.07 | -11.07 | Pass | -42.38 | -10.38 | Pass
|  | 6 | 4 | 8 | 5.54 | -0.46 | Pass | 6.82 | 0.82 | Pass | 6.45 | 0.45 | Pass | 6.61 | 0.61 | Pass | -32 | -42.68 | -10.68 | Pass | -43.3 | -11.3 | Pass | -42.74 | -10.74 | Pass | -42.87 | -10.87 | Pass
|  | 7 | 5 | 9 | 6.73 | -0.27 | Pass | 7.77 | 0.77 | Pass | 7.7 | 0.7 | Pass | 7.56 | 0.56 | Pass | -32 | -43.54 | -11.54 | Pass | -42.88 | -10.88 | Pass | -43.17 | -11.17 | Pass | -42.95 | -10.95 | Pass
|  | 8 | 6 | 10 | 7.71 | -0.29 | Pass | 8.67 | 0.67 | Pass | 8.6 | 0.6 | Pass | 8.59 | 0.59 | Pass | -32 | -42.83 | -10.83 | Pass | -42.88 | -10.88 | Pass | -43.51 | -11.51 | Pass | -43.59 | -11.59 | Pass
|  | 9 | 7 | 11 | 8.67 | -0.33 | Pass | 9.57 | 0.57 | Pass | 9.7 | 0.7 | Pass | 8.94 | -0.06 | Pass | -32 | -43.3 | -11.3 | Pass | -43.17 | -11.17 | Pass | -43.74 | -11.74 | Pass | -43.7 | -11.7 | Pass
|  | 10 | 8 | 12 | 9.89 | -0.11 | Pass | 10.59 | 0.59 | Pass | 10.28 | 0.28 | Pass | 9.9 | -0.1 | Pass | -32 | -42.59 | -10.59 | Pass | -42.69 | -10.69 | Pass | -43.06 | -11.06 | Pass | -43.23 | -11.23 | Pass
|  | 11 | 9 | 13 | 10.84 | -0.16 | Pass | 11.75 | 0.75 | Pass | 11.35 | 0.35 | Pass | 11.01 | 0.01 | Pass | -32 | -43.06 | -11.06 | Pass | -43.17 | -11.17 | Pass | -42.49 | -10.49 | Pass | -43.14 | -11.14 | Pass
|  | 12 | 10 | 14 | 11.78 | -0.22 | Pass | 12.59 | 0.59 | Pass | 12.29 | 0.29 | Pass | 12.11 | 0.11 | Pass | -32 | -41.9 | -9.9 | Pass | -41.81 | -9.81 | Pass | -41.99 | -9.99 | Pass | -43.54 | -11.54 | Pass
|  | 13 | 11 | 15 | 12.9 | -0.1 | Pass | 13.7 | 0.7 | Pass | 13.38 | 0.38 | Pass | 12.97 | -0.03 | Pass | -32 | -41.79 | -9.79 | Pass | -42.05 | -10.05 | Pass | -42.41 | -10.41 | Pass | -43.06 | -11.06 | Pass
|  | 14 | 12 | 16 | 13.61 | -0.39 | Pass | 14.84 | 0.84 | Pass | 14.48 | 0.48 | Pass | 13.72 | -0.28 | Pass | -32 | -42.77 | -10.77 | Pass | -41.9 | -9.9 | Pass | -42.22 | -10.22 | Pass | -42.08 | -10.08 | Pass
|  | 15 | 13 | 17 | 15.02 | 0.02 | Pass | 15.86 | 0.86 | Pass | 15.3 | 0.3 | Pass | 15.18 | 0.18 | Pass | -32 | -42.8 | -10.8 | Pass | -41.71 | -9.71 | Pass | -41.85 | -9.85 | Pass | -42.96 | -10.96 | Pass
|  | 16 | 14 | 18 | 16.32 | 0.32 | Pass | 16.92 | 0.92 | Pass | 16.34 | 0.34 | Pass | 16.43 | 0.43 | Pass | -32 | -42.24 | -10.24 | Pass | -41.05 | -9.05 | Pass | -42.04 | -10.04 | Pass | -42.56 | -10.56 | Pass
|  | 17 | 15 | 19 | 17.21 | 0.21 | Pass | 17.94 | 0.94 | Pass | 17.44 | 0.44 | Pass | 17.44 | 0.44 | Pass | -32 | -42.24 | -10.24 | Pass | -41.08 | -9.08 | Pass | -41.14 | -9.14 | Pass | -42.26 | -10.26 | Pass
|  | 18 | 16 | 20 | 17.99 | -0.01 | Pass | 18.95 | 0.95 | Pass | 18.44 | 0.44 | Pass | 18.45 | 0.45 | Pass | -32 | -41.71 | -9.71 | Pass | -38.4 | -6.4 | Pass | -41.04 | -9.04 | Pass | -42.28 | -10.28 | Pass
|  | 19 | 17 | 21 | 18.93 | -0.07 | Pass | 19.82 | 0.82 | Pass | 19.55 | 0.55 | Pass | 19.47 | 0.47 | Pass | -32 | -41.56 | -9.56 | Pass | -36.61 | -4.61 | Pass | -41.14 | -9.14 | Pass | -41.25 | -9.25 | Pass
|  | 20 | 18 | 22 | 19.85 | -0.15 | Pass | 20.89 | 0.89 | Pass | 20.46 | 0.46 | Pass | 20.48 | 0.48 | Pass | -32 | -40.82 | -8.82 | Pass | -35.22 | -3.22 | Pass | -40.13 | -8.13 | Pass | -40.05 | -8.05 | Pass
VHT80-MCS0 | 5210 | 0 | -2 | 2 | 0.41 | 0.41 | Pass | 0.53 | 0.53 | Pass | 0.86 | 0.86 | Pass | 0.64 | 0.64 | Pass | -5 | -25.15 | -20.15 | Pass | -25.23 | -20.23 | Pass | -24.93 | -19.93 | Pass | -25.19 | -20.19 | Pass
|  | 1 | -1 | 3 | 0.85 | -0.15 | Pass | 1.3 | 0.3 | Pass | 2.36 | 1.36 | Pass | 1.67 | 0.67 | Pass | -5 | -24.9 | -19.9 | Pass | -24.97 | -19.97 | Pass | -24.91 | -19.91 | Pass | -24.89 | -19.89 | Pass
|  | 2 | 0 | 4 | 2.21 | 0.21 | Pass | 2.55 | 0.55 | Pass | 3.23 | 1.23 | Pass | 2.64 | 0.64 | Pass | -5 | -25.04 | -20.04 | Pass | -25.25 | -20.25 | Pass | -25.03 | -20.03 | Pass | -24.97 | -19.97 | Pass
|  | 3 | 1 | 5 | 3.37 | 0.37 | Pass | 3.59 | 0.59 | Pass | 4.18 | 1.18 | Pass | 3.57 | 0.57 | Pass | -5 | -24.86 | -19.86 | Pass | -25.01 | -20.01 | Pass | -25.14 | -20.14 | Pass | -25.29 | -20.29 | Pass
|  | 4 | 2 | 6 | 4.22 | 0.22 | Pass | 4.42 | 0.42 | Pass | 5.29 | 1.29 | Pass | 4.46 | 0.46 | Pass | -5 | -25.1 | -20.1 | Pass | -25.15 | -20.15 | Pass | -25.07 | -20.07 | Pass | -24.96 | -19.96 | Pass
|  | 5 | 3 | 7 | 5.43 | 0.43 | Pass | 5.5 | 0.5 | Pass | 6.13 | 1.13 | Pass | 5.54 | 0.54 | Pass | -5 | -24.85 | -19.85 | Pass | -24.95 | -19.95 | Pass | -25.15 | -20.15 | Pass | -25.18 | -20.18 | Pass
|  | 6 | 4 | 8 | 6.13 | 0.13 | Pass | 6.45 | 0.45 | Pass | 6.95 | 0.95 | Pass | 6.46 | 0.46 | Pass | -5 | -25.11 | -20.11 | Pass | -25.3 | -20.3 | Pass | -24.82 | -19.82 | Pass | -25.06 | -20.06 | Pass
|  | 7 | 5 | 9 | 7.28 | 0.28 | Pass | 7.44 | 0.44 | Pass | 8.21 | 1.21 | Pass | 7.79 | 0.79 | Pass | -5 | -25.19 | -20.19 | Pass | -25.26 | -20.26 | Pass | -25.35 | -20.35 | Pass | -25.12 | -20.12 | Pass
|  | 8 | 6 | 10 | 8.35 | 0.35 | Pass | 8.66 | 0.66 | Pass | 9.2 | 1.2 | Pass | 9.05 | 1.05 | Pass | -5 | -25.25 | -20.25 | Pass | -25.27 | -20.27 | Pass | -24.89 | -19.89 | Pass | -25.12 | -20.12 | Pass
|  | 9 | 7 | 11 | 9.09 | 0.09 | Pass | 9.65 | 0.65 | Pass | 10.21 | 1.21 | Pass | 9.66 | 0.66 | Pass | -5 | -24.96 | -19.96 | Pass | -25.07 | -20.07 | Pass | -24.85 | -19.85 | Pass | -24.96 | -19.96 | Pass
|  | 10 | 8 | 12 | 10.05 | 0.05 | Pass | 10.53 | 0.53 | Pass | 11.08 | 1.08 | Pass | 10.47 | 0.47 | Pass | -5 | -25.05 | -20.05 | Pass | -24.97 | -19.97 | Pass | -25.11 | -20.11 | Pass | -25.06 | -20.06 | Pass
|  | 11 | 9 | 13 | 11.17 | 0.17 | Pass | 11.7 | 0.7 | Pass | 12.11 | 1.11 | Pass | 11.44 | 0.44 | Pass | -5 | -25.05 | -20.05 | Pass | -24.99 | -19.99 | Pass | -25.11 | -20.11 | Pass | -24.93 | -19.93 | Pass
|  | 12 | 10 | 14 | 12.23 | 0.23 | Pass | 12.76 | 0.76 | Pass | 13.18 | 1.18 | Pass | 12.51 | 0.51 | Pass | -5 | -24.77 | -19.77 | Pass | -25.18 | -20.18 | Pass | -25.19 | -20.19 | Pass | -25.07 | -20.07 | Pass
|  | 13 | 11 | 15 | 13.28 | 0.28 | Pass | 13.81 | 0.81 | Pass | 14.16 | 1.16 | Pass | 13.53 | 0.53 | Pass | -5 | -24.69 | -19.69 | Pass | -24.98 | -19.98 | Pass | -24.55 | -19.55 | Pass | -25.08 | -20.08 | Pass
|  | 14 | 12 | 16 | 14.15 | 0.15 | Pass | 14.79 | 0.79 | Pass | 15.24 | 1.24 | Pass | 14.45 | 0.45 | Pass | -5 | -25.05 | -20.05 | Pass | -25.03 | -20.03 | Pass | -25.04 | -20.04 | Pass | -25.03 | -20.03 | Pass
|  | 15 | 13 | 17 | 15.05 | 0.05 | Pass | 15.65 | 0.65 | Pass | 16.12 | 1.12 | Pass | 15.62 | 0.62 | Pass | -5 | -25.14 | -20.14 | Pass | -25.23 | -20.23 | Pass | -25.44 | -20.44 | Pass | -25.24 | -20.24 | Pass
|  | 16 | 14 | 18 | 16.16 | 0.16 | Pass | 16.63 | 0.63 | Pass | 17.16 | 1.16 | Pass | 16.71 | 0.71 | Pass | -5 | -25.13 | -20.13 | Pass | -25.1 | -20.1 | Pass | -25.08 | -20.08 | Pass | -24.9 | -19.9 | Pass
|  | 17 | 15 | 19 | 17.3 | 0.3 | Pass | 17.77 | 0.77 | Pass | 18.26 | 1.26 | Pass | 17.77 | 0.77 | Pass | -5 | -25.32 | -20.32 | Pass | -25.26 | -20.26 | Pass | -25.32 | -20.32 | Pass | -25.51 | -20.51 | Pass
|  | 18 | 16 | 20 | 18.38 | 0.38 | Pass | 18.73 | 0.73 | Pass | 18.97 | 0.97 | Pass | 18.72 | 0.72 | Pass | -5 | -25.12 | -20.12 | Pass | -25.28 | -20.28 | Pass | -25.39 | -20.39 | Pass | -25.31 | -20.31 | Pass
|  | 19 | 17 | 21 | 19.28 | 0.28 | Pass | 19.68 | 0.68 | Pass | 20.23 | 1.23 | Pass | 19.72 | 0.72 | Pass | -5 | -25.01 | -20.01 | Pass | -25.21 | -20.21 | Pass | -25.05 | -20.05 | Pass | -25.01 | -20.01 | Pass
|  | 20 | 18 | 22 | 20.24 | 0.24 | Pass | 20.74 | 0.74 | Pass | 21.13 | 1.13 | Pass | 20.79 | 0.79 | Pass | -5 | -25 | -20 | Pass | -25.04 | -20.04 | Pass | -24.72 | -19.72 | Pass | -24.96 | -19.96 | Pass
|  | 21 | 19 | 23 | 21.36 | 0.36 | Pass | 21.79 | 0.79 | Pass | 22.19 | 1.19 | Pass | 21.83 | 0.83 | Pass | -5 | -24.75 | -19.75 | Pass | -24.73 | -19.73 | Pass | -24.52 | -19.52 | Pass | -24.3 | -19.3 | Pass
|  | 22 | 20 | 24 | 22.35 | 0.35 | Pass | 22.7 | 0.7 | Pass | 23.16 | 1.16 | Pass | 22.86 | 0.86 | Pass | -5 | -24.68 | -19.68 | Pass | -24.45 | -19.45 | Pass | -23.7 | -18.7 | Pass | -24.08 | -19.08 | Pass
| 5290 | 0 | -2 | 2 | -0.06 | -0.06 | Pass | 0.88 | 0.88 | Pass | 1.21 | 1.21 | Pass | 0.53 | 0.53 | Pass | -5 | -24.95 | -19.95 | Pass | -24.72 | -19.72 | Pass | -25.16 | -20.16 | Pass | -24.98 | -19.98 | Pass
|  | 1 | -1 | 3 | 1.21 | 0.21 | Pass | 1.72 | 0.72 | Pass | 1.94 | 0.94 | Pass | 2.05 | 1.05 | Pass | -5 | -25.01 | -20.01 | Pass | -25.03 | -20.03 | Pass | -25.2 | -20.2 | Pass | -24.71 | -19.71 | Pass
|  | 2 | 0 | 4 | 2.31 | 0.31 | Pass | 2.58 | 0.58 | Pass | 3.2 | 1.2 | Pass | 2.89 | 0.89 | Pass | -5 | -25.26 | -20.26 | Pass | -25.03 | -20.03 | Pass | -25.2 | -20.2 | Pass | -25.22 | -20.22 | Pass
|  | 3 | 1 | 5 | 3.18 | 0.18 | Pass | 3.82 | 0.82 | Pass | 4.18 | 1.18 | Pass | 3.74 | 0.74 | Pass | -5 | -25.42 | -20.42 | Pass | -25.18 | -20.18 | Pass | -25.14 | -20.14 | Pass | -24.94 | -19.94 | Pass
|  | 4 | 2 | 6 | 4.24 | 0.24 | Pass | 4.7 | 0.7 | Pass | 5.08 | 1.08 | Pass | 4.76 | 0.76 | Pass | -5 | -24.92 | -19.92 | Pass | -25.34 | -20.34 | Pass | -25.11 | -20.11 | Pass | -24.79 | -19.79 | Pass
|  | 5 | 3 | 7 | 5.35 | 0.35 | Pass | 5.77 | 0.77 | Pass | 6.42 | 1.42 | Pass | 5.89 | 0.89 | Pass | -5 | -25.08 | -20.08 | Pass | -25.05 | -20.05 | Pass | -24.96 | -19.96 | Pass | -25.12 | -20.12 | Pass
|  | 6 | 4 | 8 | 6.34 | 0.34 | Pass | 6.52 | 0.52 | Pass | 7.03 | 1.03 | Pass | 6.79 | 0.79 | Pass | -5 | -25.01 | -20.01 | Pass | -25.19 | -20.19 | Pass | -25.03 | -20.03 | Pass | -25.55 | -20.55 | Pass
|  | 7 | 5 | 9 | 7.42 | 0.42 | Pass | 7.6 | 0.6 | Pass | 8.19 | 1.19 | Pass | 7.84 | 0.84 | Pass | -5 | -25.04 | -20.04 | Pass | -25.07 | -20.07 | Pass | -24.77 | -19.77 | Pass | -24.5 | -19.5 | Pass
|  | 8 | 6 | 10 | 8.37 | 0.37 | Pass | 8.47 | 0.47 | Pass | 9.18 | 1.18 | Pass | 8.81 | 0.81 | Pass | -5 | -25.03 | -20.03 | Pass | -25.15 | -20.15 | Pass | -25.12 | -20.12 | Pass | -25.04 | -20.04 | Pass
|  | 9 | 7 | 11 | 9.27 | 0.27 | Pass | 9.7 | 0.7 | Pass | 10.21 | 1.21 | Pass | 10.06 | 1.06 | Pass | -5 | -24.92 | -19.92 | Pass | -25.15 | -20.15 | Pass | -24.91 | -19.91 | Pass | -24.95 | -19.95 | Pass
|  | 10 | 8 | 12 | 10.39 | 0.39 | Pass | 10.79 | 0.79 | Pass | 11.04 | 1.04 | Pass | 10.8 | 0.8 | Pass | -5 | -24.89 | -19.89 | Pass | -25.18 | -20.18 | Pass | -24.98 | -19.98 | Pass | -24.87 | -19.87 | Pass
|  | 11 | 9 | 13 | 11.43 | 0.43 | Pass | 11.75 | 0.75 | Pass | 12 | 1 | Pass | 11.8 | 0.8 | Pass | -5 | -24.96 | -19.96 | Pass | -24.69 | -19.69 | Pass | -24.82 | -19.82 | Pass | -25.06 | -20.06 | Pass
|  | 12 | 10 | 14 | 12.56 | 0.56 | Pass | 12.7 | 0.7 | Pass | 13.11 | 1.11 | Pass | 12.86 | 0.86 | Pass | -5 | -24.88 | -19.88 | Pass | -25.15 | -20.15 | Pass | -24.91 | -19.91 | Pass | -25.02 | -20.02 | Pass
|  | 13 | 11 | 15 | 13.56 | 0.56 | Pass | 13.8 | 0.8 | Pass | 14.16 | 1.16 | Pass | 13.93 | 0.93 | Pass | -5 | -25.15 | -20.15 | Pass | -24.87 | -19.87 | Pass | -25.13 | -20.13 | Pass | -24.71 | -19.71 | Pass
|  | 14 | 12 | 16 | 14.5 | 0.5 | Pass | 14.75 | 0.75 | Pass | 15.12 | 1.12 | Pass | 14.82 | 0.82 | Pass | -5 | -24.77 | -19.77 | Pass | -25.04 | -20.04 | Pass | -25.12 | -20.12 | Pass | -25.2 | -20.2 | Pass
|  | 15 | 13 | 17 | 15.38 | 0.38 | Pass | 15.64 | 0.64 | Pass | 16.1 | 1.1 | Pass | 15.77 | 0.77 | Pass | -5 | -24.73 | -19.73 | Pass | -25.18 | -20.18 | Pass | -25.15 | -20.15 | Pass | -24.87 | -19.87 | Pass
|  | 16 | 14 | 18 | 16.37 | 0.37 | Pass | 16.77 | 0.77 | Pass | 17.12 | 1.12 | Pass | 16.94 | 0.94 | Pass | -5 | -25.08 | -20.08 | Pass | -25.42 | -20.42 | Pass | -25.18 | -20.18 | Pass | -25.11 | -20.11 | Pass
|  | 17 | 15 | 19 | 17.37 | 0.37 | Pass | 17.78 | 0.78 | Pass | 18.04 | 1.04 | Pass | 17.92 | 0.92 | Pass | -5 | -25.22 | -20.22 | Pass | -24.89 | -19.89 | Pass | -25.21 | -20.21 | Pass | -25.23 | -20.23 | Pass
|  | 18 | 16 | 20 | 18.29 | 0.29 | Pass | 18.86 | 0.86 | Pass | 18.92 | 0.92 | Pass | 18.93 | 0.93 | Pass | -5 | -24.89 | -19.89 | Pass | -25.35 | -20.35 | Pass | -25.74 | -20.74 | Pass | -25.41 | -20.41 | Pass
|  | 19 | 17 | 21 | 19.37 | 0.37 | Pass | 19.83 | 0.83 | Pass | 20.1 | 1.1 | Pass | 19.8 | 0.8 | Pass | -5 | -25.19 | -20.19 | Pass | -25.12 | -20.12 | Pass | -25.07 | -20.07 | Pass | -25.08 | -20.08 | Pass
|  | 20 | 18 | 22 | 20.31 | 0.31 | Pass | 20.74 | 0.74 | Pass | 21.1 | 1.1 | Pass | 20.8 | 0.8 | Pass | -5 | -25.18 | -20.18 | Pass | -25.27 | -20.27 | Pass | -25.29 | -20.29 | Pass | -24.74 | -19.74 | Pass
|  | 21 | 19 | 23 | 21.43 | 0.43 | Pass | 21.84 | 0.84 | Pass | 22.12 | 1.12 | Pass | 21.79 | 0.79 | Pass | -5 | -24.82 | -19.82 | Pass | -24.77 | -19.77 | Pass | -24.69 | -19.69 | Pass | -24.54 | -19.54 | Pass
|  | 22 | 20 | 24 | 22.42 | 0.42 | Pass | 22.78 | 0.78 | Pass | 23.1 | 1.1 | Pass | 23 | 1 | Pass | -5 | -24.69 | -19.69 | Pass | -24.25 | -19.25 | Pass | -23.95 | -18.95 | Pass | -23.88 | -18.88 | Pass
| 5530 | 0 | -2 | 2 | 0.51 | 0.51 | Pass | 0.9 | 0.9 | Pass | 0.6 | 0.6 | Pass | 0.78 | 0.78 | Pass | -5 | -24.91 | -19.91 | Pass | -24.85 | -19.85 | Pass | -24.75 | -19.75 | Pass | -25.18 | -20.18 | Pass
|  | 1 | -1 | 3 | 0.99 | -0.01 | Pass | 1.9 | 0.9 | Pass | 2.74 | 1.74 | Pass | 1.49 | 0.49 | Pass | -5 | -25.01 | -20.01 | Pass | -25.01 | -20.01 | Pass | -25.16 | -20.16 | Pass | -24.92 | -19.92 | Pass
|  | 2 | 0 | 4 | 2.58 | 0.58 | Pass | 3.01 | 1.01 | Pass | 2.91 | 0.91 | Pass | 2.84 | 0.84 | Pass | -5 | -24.66 | -19.66 | Pass | -24.89 | -19.89 | Pass | -25.01 | -20.01 | Pass | -25.13 | -20.13 | Pass
|  | 3 | 1 | 5 | 3.36 | 0.36 | Pass | 3.78 | 0.78 | Pass | 3.84 | 0.84 | Pass | 3.96 | 0.96 | Pass | -5 | -25.18 | -20.18 | Pass | -25.19 | -20.19 | Pass | -24.96 | -19.96 | Pass | -24.94 | -19.94 | Pass
|  | 4 | 2 | 6 | 4.54 | 0.54 | Pass | 4.68 | 0.68 | Pass | 5.08 | 1.08 | Pass | 4.9 | 0.9 | Pass | -5 | -24.95 | -19.95 | Pass | -24.97 | -19.97 | Pass | -25.13 | -20.13 | Pass | -25.06 | -20.06 | Pass
|  | 5 | 3 | 7 | 5.37 | 0.37 | Pass | 5.6 | 0.6 | Pass | 5.78 | 0.78 | Pass | 5.94 | 0.94 | Pass | -5 | -24.77 | -19.77 | Pass | -24.97 | -19.97 | Pass | -25.08 | -20.08 | Pass | -25.33 | -20.33 | Pass
|  | 6 | 4 | 8 | 6.37 | 0.37 | Pass | 6.78 | 0.78 | Pass | 6.77 | 0.77 | Pass | 6.78 | 0.78 | Pass | -5 | -24.93 | -19.93 | Pass | -24.95 | -19.95 | Pass | -25.06 | -20.06 | Pass | -24.78 | -19.78 | Pass
|  | 7 | 5 | 9 | 7.4 | 0.4 | Pass | 7.65 | 0.65 | Pass | 7.83 | 0.83 | Pass | 7.67 | 0.67 | Pass | -5 | -25.08 | -20.08 | Pass | -25.17 | -20.17 | Pass | -25.04 | -20.04 | Pass | -24.77 | -19.77 | Pass
|  | 8 | 6 | 10 | 8.33 | 0.33 | Pass | 8.79 | 0.79 | Pass | 9.03 | 1.03 | Pass | 8.83 | 0.83 | Pass | -5 | -24.91 | -19.91 | Pass | -24.66 | -19.66 | Pass | -24.94 | -19.94 | Pass | -25.03 | -20.03 | Pass
|  | 9 | 7 | 11 | 9.53 | 0.53 | Pass | 9.74 | 0.74 | Pass | 9.82 | 0.82 | Pass | 9.79 | 0.79 | Pass | -5 | -24.96 | -19.96 | Pass | -24.84 | -19.84 | Pass | -25.18 | -20.18 | Pass | -25.26 | -20.26 | Pass
|  | 10 | 8 | 12 | 10.61 | 0.61 | Pass | 10.82 | 0.82 | Pass | 10.69 | 0.69 | Pass | 10.65 | 0.65 | Pass | -5 | -24.94 | -19.94 | Pass | -24.74 | -19.74 | Pass | -25.06 | -20.06 | Pass | -24.86 | -19.86 | Pass
|  | 11 | 9 | 13 | 11.64 | 0.64 | Pass | 11.95 | 0.95 | Pass | 12.06 | 1.06 | Pass | 11.83 | 0.83 | Pass | -5 | -24.82 | -19.82 | Pass | -25.09 | -20.09 | Pass | -24.92 | -19.92 | Pass | -24.97 | -19.97 | Pass
|  | 12 | 10 | 14 | 12.68 | 0.68 | Pass | 12.99 | 0.99 | Pass | 12.9 | 0.9 | Pass | 12.9 | 0.9 | Pass | -5 | -25.08 | -20.08 | Pass | -25.17 | -20.17 | Pass | -25.06 | -20.06 | Pass | -25.01 | -20.01 | Pass
|  | 13 | 11 | 15 | 13.86 | 0.86 | Pass | 13.86 | 0.86 | Pass | 14.16 | 1.16 | Pass | 13.61 | 0.61 | Pass | -5 | -25.18 | -20.18 | Pass | -25.26 | -20.26 | Pass | -25.42 | -20.42 | Pass | -24.81 | -19.81 | Pass
|  | 14 | 12 | 16 | 14.83 | 0.83 | Pass | 14.95 | 0.95 | Pass | 15.21 | 1.21 | Pass | 14.86 | 0.86 | Pass | -5 | -25.2 | -20.2 | Pass | -25.44 | -20.44 | Pass | -25.19 | -20.19 | Pass | -24.96 | -19.96 | Pass
|  | 15 | 13 | 17 | 15.65 | 0.65 | Pass | 15.89 | 0.89 | Pass | 16.13 | 1.13 | Pass | 15.91 | 0.91 | Pass | -5 | -25.45 | -20.45 | Pass | -25.18 | -20.18 | Pass | -25.29 | -20.29 | Pass | -25.15 | -20.15 | Pass
|  | 16 | 14 | 18 | 16.55 | 0.55 | Pass | 16.85 | 0.85 | Pass | 16.97 | 0.97 | Pass | 16.86 | 0.86 | Pass | -5 | -25.2 | -20.2 | Pass | -25.19 | -20.19 | Pass | -25.06 | -20.06 | Pass | -25.06 | -20.06 | Pass
|  | 17 | 15 | 19 | 17.58 | 0.58 | Pass | 17.87 | 0.87 | Pass | 17.94 | 0.94 | Pass | 17.94 | 0.94 | Pass | -5 | -25.15 | -20.15 | Pass | -25.28 | -20.28 | Pass | -25.32 | -20.32 | Pass | -25.19 | -20.19 | Pass
|  | 18 | 16 | 20 | 18.54 | 0.54 | Pass | 18.81 | 0.81 | Pass | 19.03 | 1.03 | Pass | 18.94 | 0.94 | Pass | -5 | -25.33 | -20.33 | Pass | -25.52 | -20.52 | Pass | -25.24 | -20.24 | Pass | -25.08 | -20.08 | Pass
|  | 19 | 17 | 21 | 19.67 | 0.67 | Pass | 19.71 | 0.71 | Pass | 20.08 | 1.08 | Pass | 19.91 | 0.91 | Pass | -5 | -25.23 | -20.23 | Pass | -25.3 | -20.3 | Pass | -25.59 | -20.59 | Pass | -25.03 | -20.03 | Pass
|  | 20 | 18 | 22 | 20.59 | 0.59 | Pass | 20.85 | 0.85 | Pass | 21.08 | 1.08 | Pass | 20.93 | 0.93 | Pass | -5 | -25.29 | -20.29 | Pass | -24.95 | -19.95 | Pass | -24.95 | -19.95 | Pass | -24.49 | -19.49 | Pass
|  | 21 | 19 | 23 | 21.55 | 0.55 | Pass | 21.86 | 0.86 | Pass | 22.08 | 1.08 | Pass | 21.87 | 0.87 | Pass | -5 | -25.05 | -20.05 | Pass | -24.88 | -19.88 | Pass | -24.98 | -19.98 | Pass | -24.94 | -19.94 | Pass
|  | 22 | 20 | 24 | 22.62 | 0.62 | Pass | 22.92 | 0.92 | Pass | 23.03 | 1.03 | Pass | 22.93 | 0.93 | Pass | -5 | -24.86 | -19.86 | Pass | -24.48 | -19.48 | Pass | -24.42 | -19.42 | Pass | -24.28 | -19.28 | Pass
| 5610 | 0 | -2 | 2 | 0.09 | 0.09 | Pass | 1.3 | 1.3 | Pass | 1.27 | 1.27 | Pass | 0.23 | 0.23 | Pass | -5 | -24.93 | -19.93 | Pass | -25.06 | -20.06 | Pass | -24.81 | -19.81 | Pass | -24.84 | -19.84 | Pass
|  | 1 | -1 | 3 | 1.23 | 0.23 | Pass | 1.95 | 0.95 | Pass | 1.9 | 0.9 | Pass | 2.01 | 1.01 | Pass | -5 | -24.98 | -19.98 | Pass | -25.15 | -20.15 | Pass | -25.1 | -20.1 | Pass | -25.15 | -20.15 | Pass
|  | 2 | 0 | 4 | 1.87 | -0.13 | Pass | 3.09 | 1.09 | Pass | 3.56 | 1.56 | Pass | 3.22 | 1.22 | Pass | -5 | -25.07 | -20.07 | Pass | -24.79 | -19.79 | Pass | -25.12 | -20.12 | Pass | -24.76 | -19.76 | Pass
|  | 3 | 1 | 5 | 3.19 | 0.19 | Pass | 4.29 | 1.29 | Pass | 4.63 | 1.63 | Pass | 3.85 | 0.85 | Pass | -5 | -24.97 | -19.97 | Pass | -25.16 | -20.16 | Pass | -25.18 | -20.18 | Pass | -24.96 | -19.96 | Pass
|  | 4 | 2 | 6 | 4.23 | 0.23 | Pass | 4.99 | 0.99 | Pass | 5.08 | 1.08 | Pass | 5.11 | 1.11 | Pass | -5 | -24.96 | -19.96 | Pass | -25.18 | -20.18 | Pass | -24.85 | -19.85 | Pass | -25.06 | -20.06 | Pass
|  | 5 | 3 | 7 | 5.65 | 0.65 | Pass | 5.91 | 0.91 | Pass | 6.25 | 1.25 | Pass | 5.97 | 0.97 | Pass | -5 | -25.17 | -20.17 | Pass | -24.96 | -19.96 | Pass | -25.29 | -20.29 | Pass | -25.04 | -20.04 | Pass
|  | 6 | 4 | 8 | 6.34 | 0.34 | Pass | 6.94 | 0.94 | Pass | 6.93 | 0.93 | Pass | 7.07 | 1.07 | Pass | -5 | -25.05 | -20.05 | Pass | -24.94 | -19.94 | Pass | -25.23 | -20.23 | Pass | -24.97 | -19.97 | Pass
|  | 7 | 5 | 9 | 7.36 | 0.36 | Pass | 7.9 | 0.9 | Pass | 8.04 | 1.04 | Pass | 7.92 | 0.92 | Pass | -5 | -24.92 | -19.92 | Pass | -25.17 | -20.17 | Pass | -25.15 | -20.15 | Pass | -25.08 | -20.08 | Pass
|  | 8 | 6 | 10 | 8.58 | 0.58 | Pass | 9.24 | 1.24 | Pass | 9.31 | 1.31 | Pass | 8.81 | 0.81 | Pass | -5 | -25.14 | -20.14 | Pass | -25.02 | -20.02 | Pass | -24.85 | -19.85 | Pass | -25.06 | -20.06 | Pass
|  | 9 | 7 | 11 | 9.08 | 0.08 | Pass | 10.2 | 1.2 | Pass | 10.38 | 1.38 | Pass | 9.93 | 0.93 | Pass | -5 | -24.97 | -19.97 | Pass | -25.05 | -20.05 | Pass | -25.08 | -20.08 | Pass | -25.06 | -20.06 | Pass
|  | 10 | 8 | 12 | 10.14 | 0.14 | Pass | 11.3 | 1.3 | Pass | 11.3 | 1.3 | Pass | 10.75 | 0.75 | Pass | -5 | -25.04 | -20.04 | Pass | -24.72 | -19.72 | Pass | -24.82 | -19.82 | Pass | -24.87 | -19.87 | Pass
|  | 11 | 9 | 13 | 11.19 | 0.19 | Pass | 12.13 | 1.13 | Pass | 12.17 | 1.17 | Pass | 12.04 | 1.04 | Pass | -5 | -25.25 | -20.25 | Pass | -25.14 | -20.14 | Pass | -24.83 | -19.83 | Pass | -25.33 | -20.33 | Pass
|  | 12 | 10 | 14 | 12.07 | 0.07 | Pass | 13.14 | 1.14 | Pass | 13.48 | 1.48 | Pass | 12.87 | 0.87 | Pass | -5 | -25.07 | -20.07 | Pass | -25.29 | -20.29 | Pass | -25 | -20 | Pass | -24.96 | -19.96 | Pass
|  | 13 | 11 | 15 | 13.26 | 0.26 | Pass | 13.97 | 0.97 | Pass | 14.46 | 1.46 | Pass | 13.8 | 0.8 | Pass | -5 | -25.19 | -20.19 | Pass | -25.42 | -20.42 | Pass | -25.23 | -20.23 | Pass | -25.22 | -20.22 | Pass
|  | 14 | 12 | 16 | 14.19 | 0.19 | Pass | 15.36 | 1.36 | Pass | 15.41 | 1.41 | Pass | 14.78 | 0.78 | Pass | -5 | -24.86 | -19.86 | Pass | -24.92 | -19.92 | Pass | -24.96 | -19.96 | Pass | -25.06 | -20.06 | Pass
|  | 15 | 13 | 17 | 15.35 | 0.35 | Pass | 16.35 | 1.35 | Pass | 16.33 | 1.33 | Pass | 16.03 | 1.03 | Pass | -5 | -25.07 | -20.07 | Pass | -25.42 | -20.42 | Pass | -25.33 | -20.33 | Pass | -25.09 | -20.09 | Pass
|  | 16 | 14 | 18 | 16.19 | 0.19 | Pass | 17.5 | 1.5 | Pass | 17.29 | 1.29 | Pass | 17.16 | 1.16 | Pass | -5 | -24.86 | -19.86 | Pass | -25.1 | -20.1 | Pass | -24.98 | -19.98 | Pass | -24.94 | -19.94 | Pass
|  | 17 | 15 | 19 | 17.42 | 0.42 | Pass | 18.38 | 1.38 | Pass | 18.47 | 1.47 | Pass | 18.14 | 1.14 | Pass | -5 | -25.33 | -20.33 | Pass | -25.09 | -20.09 | Pass | -25.31 | -20.31 | Pass | -25 | -20 | Pass
|  | 18 | 16 | 20 | 18.63 | 0.63 | Pass | 19.36 | 1.36 | Pass | 19.35 | 1.35 | Pass | 19.11 | 1.11 | Pass | -5 | -25.22 | -20.22 | Pass | -25.23 | -20.23 | Pass | -25.24 | -20.24 | Pass | -25.06 | -20.06 | Pass
|  | 19 | 17 | 21 | 19.67 | 0.67 | Pass | 20.37 | 1.37 | Pass | 20.3 | 1.3 | Pass | 20.1 | 1.1 | Pass | -5 | -25.21 | -20.21 | Pass | -25.47 | -20.47 | Pass | -25.33 | -20.33 | Pass | -25.31 | -20.31 | Pass
|  | 20 | 18 | 22 | 20.62 | 0.62 | Pass | 21.25 | 1.25 | Pass | 21.3 | 1.3 | Pass | 21.05 | 1.05 | Pass | -5 | -25.17 | -20.17 | Pass | -24.85 | -19.85 | Pass | -25.12 | -20.12 | Pass | -24.99 | -19.99 | Pass
|  | 21 | 19 | 23 | 21.54 | 0.54 | Pass | 22.22 | 1.22 | Pass | 22.13 | 1.13 | Pass | 22.16 | 1.16 | Pass | -5 | -25.32 | -20.32 | Pass | -24.88 | -19.88 | Pass | -24.83 | -19.83 | Pass | -24.83 | -19.83 | Pass
|  | 22 | 20 | 24 | 22.62 | 0.62 | Pass | 23.24 | 1.24 | Pass | 23.16 | 1.16 | Pass | 23.14 | 1.14 | Pass | -5 | -24.91 | -19.91 | Pass | -24.49 | -19.49 | Pass | -24.4 | -19.4 | Pass | -24.12 | -19.12 | Pass
| 5690 | 0 | -2 | 2 | -0.08 | -0.08 | Pass | 0.58 | 0.58 | Pass | 0.95 | 0.95 | Pass | 0.75 | 0.75 | Pass | -5 | -24.78 | -19.78 | Pass | -24.85 | -19.85 | Pass | -24.98 | -19.98 | Pass | -24.87 | -19.87 | Pass
|  | 1 | -1 | 3 | 0.89 | -0.11 | Pass | 2.08 | 1.08 | Pass | 2.19 | 1.19 | Pass | 1.98 | 0.98 | Pass | -5 | -24.94 | -19.94 | Pass | -25.03 | -20.03 | Pass | -24.96 | -19.96 | Pass | -25.24 | -20.24 | Pass
|  | 2 | 0 | 4 | 2.35 | 0.35 | Pass | 3.37 | 1.37 | Pass | 2.92 | 0.92 | Pass | 2.79 | 0.79 | Pass | -5 | -24.82 | -19.82 | Pass | -24.79 | -19.79 | Pass | -25.35 | -20.35 | Pass | -24.95 | -19.95 | Pass
|  | 3 | 1 | 5 | 3.6 | 0.6 | Pass | 3.87 | 0.87 | Pass | 4.63 | 1.63 | Pass | 3.55 | 0.55 | Pass | -5 | -24.88 | -19.88 | Pass | -25.07 | -20.07 | Pass | -25 | -20 | Pass | -24.81 | -19.81 | Pass
|  | 4 | 2 | 6 | 4.26 | 0.26 | Pass | 5.02 | 1.02 | Pass | 5.44 | 1.44 | Pass | 4.98 | 0.98 | Pass | -5 | -25.06 | -20.06 | Pass | -25.03 | -20.03 | Pass | -25.3 | -20.3 | Pass | -25.08 | -20.08 | Pass
|  | 5 | 3 | 7 | 5.22 | 0.22 | Pass | 5.71 | 0.71 | Pass | 5.95 | 0.95 | Pass | 6.06 | 1.06 | Pass | -5 | -24.73 | -19.73 | Pass | -24.84 | -19.84 | Pass | -25.08 | -20.08 | Pass | -25.04 | -20.04 | Pass
|  | 6 | 4 | 8 | 6.51 | 0.51 | Pass | 6.96 | 0.96 | Pass | 6.65 | 0.65 | Pass | 6.87 | 0.87 | Pass | -5 | -25.29 | -20.29 | Pass | -25.41 | -20.41 | Pass | -24.84 | -19.84 | Pass | -24.86 | -19.86 | Pass
|  | 7 | 5 | 9 | 7.49 | 0.49 | Pass | 7.87 | 0.87 | Pass | 8.04 | 1.04 | Pass | 7.61 | 0.61 | Pass | -5 | -24.9 | -19.9 | Pass | -24.95 | -19.95 | Pass | -25.08 | -20.08 | Pass | -24.87 | -19.87 | Pass
|  | 8 | 6 | 10 | 8.12 | 0.12 | Pass | 9.07 | 1.07 | Pass | 9.35 | 1.35 | Pass | 8.62 | 0.62 | Pass | -5 | -24.9 | -19.9 | Pass | -25.15 | -20.15 | Pass | -25.35 | -20.35 | Pass | -24.92 | -19.92 | Pass
|  | 9 | 7 | 11 | 9.35 | 0.35 | Pass | 10.06 | 1.06 | Pass | 10.16 | 1.16 | Pass | 9.83 | 0.83 | Pass | -5 | -24.96 | -19.96 | Pass | -24.78 | -19.78 | Pass | -25.09 | -20.09 | Pass | -24.99 | -19.99 | Pass
|  | 10 | 8 | 12 | 10.13 | 0.13 | Pass | 11.15 | 1.15 | Pass | 11.26 | 1.26 | Pass | 10.81 | 0.81 | Pass | -5 | -25.15 | -20.15 | Pass | -24.8 | -19.8 | Pass | -25.2 | -20.2 | Pass | -24.97 | -19.97 | Pass
|  | 11 | 9 | 13 | 11.24 | 0.24 | Pass | 12.06 | 1.06 | Pass | 12.29 | 1.29 | Pass | 11.73 | 0.73 | Pass | -5 | -24.8 | -19.8 | Pass | -24.99 | -19.99 | Pass | -25.17 | -20.17 | Pass | -25.14 | -20.14 | Pass
|  | 12 | 10 | 14 | 12.33 | 0.33 | Pass | 13.03 | 1.03 | Pass | 13.22 | 1.22 | Pass | 13.06 | 1.06 | Pass | -5 | -25.21 | -20.21 | Pass | -25.26 | -20.26 | Pass | -25.24 | -20.24 | Pass | -25.09 | -20.09 | Pass
|  | 13 | 11 | 15 | 13.13 | 0.13 | Pass | 13.95 | 0.95 | Pass | 14.24 | 1.24 | Pass | 13.97 | 0.97 | Pass | -5 | -24.93 | -19.93 | Pass | -25.19 | -20.19 | Pass | -24.99 | -19.99 | Pass | -24.76 | -19.76 | Pass
|  | 14 | 12 | 16 | 14.24 | 0.24 | Pass | 15.16 | 1.16 | Pass | 15.5 | 1.5 | Pass | 14.75 | 0.75 | Pass | -5 | -25.15 | -20.15 | Pass | -25.06 | -20.06 | Pass | -24.99 | -19.99 | Pass | -25.45 | -20.45 | Pass
|  | 15 | 13 | 17 | 15.28 | 0.28 | Pass | 16.3 | 1.3 | Pass | 16.4 | 1.4 | Pass | 15.94 | 0.94 | Pass | -5 | -25.26 | -20.26 | Pass | -25.39 | -20.39 | Pass | -25.51 | -20.51 | Pass | -25.28 | -20.28 | Pass
|  | 16 | 14 | 18 | 16.49 | 0.49 | Pass | 17.27 | 1.27 | Pass | 17.52 | 1.52 | Pass | 17.05 | 1.05 | Pass | -5 | -25.26 | -20.26 | Pass | -25.41 | -20.41 | Pass | -25.02 | -20.02 | Pass | -25.27 | -20.27 | Pass
|  | 17 | 15 | 19 | 17.56 | 0.56 | Pass | 18.25 | 1.25 | Pass | 18.48 | 1.48 | Pass | 18.23 | 1.23 | Pass | -5 | -25.42 | -20.42 | Pass | -25.27 | -20.27 | Pass | -25.01 | -20.01 | Pass | -25.11 | -20.11 | Pass
|  | 18 | 16 | 20 | 18.72 | 0.72 | Pass | 19.3 | 1.3 | Pass | 19.54 | 1.54 | Pass | 19.15 | 1.15 | Pass | -5 | -25.13 | -20.13 | Pass | -25.64 | -20.64 | Pass | -25.22 | -20.22 | Pass | -24.65 | -19.65 | Pass
|  | 19 | 17 | 21 | 19.64 | 0.64 | Pass | 20.28 | 1.28 | Pass | 20.37 | 1.37 | Pass | 20.09 | 1.09 | Pass | -5 | -25.22 | -20.22 | Pass | -25.23 | -20.23 | Pass | -25.33 | -20.33 | Pass | -25.22 | -20.22 | Pass
|  | 20 | 18 | 22 | 20.58 | 0.58 | Pass | 21.19 | 1.19 | Pass | 21.34 | 1.34 | Pass | 21.13 | 1.13 | Pass | -5 | -24.83 | -19.83 | Pass | -25.22 | -20.22 | Pass | -25.03 | -20.03 | Pass | -24.71 | -19.71 | Pass
|  | 21 | 19 | 23 | 21.49 | 0.49 | Pass | 22.1 | 1.1 | Pass | 22.19 | 1.19 | Pass | 22.16 | 1.16 | Pass | -5 | -25.26 | -20.26 | Pass | -24.53 | -19.53 | Pass | -24.62 | -19.62 | Pass | -24.7 | -19.7 | Pass
|  | 22 | 20 | 24 | 22.57 | 0.57 | Pass | 23.09 | 1.09 | Pass | 23.26 | 1.26 | Pass | 23.12 | 1.12 | Pass | -5 | -24.62 | -19.62 | Pass | -24.57 | -19.57 | Pass | -23.86 | -18.86 | Pass | -24.05 | -19.05 | Pass
| 5775 | 0 | -2 | 2 | 0.26 | 0.26 | Pass | 1.61 | 1.61 | Pass | 0.37 | 0.37 | Pass | 0.59 | 0.59 | Pass | -5 | -25.02 | -20.02 | Pass | -25.13 | -20.13 | Pass | -24.95 | -19.95 | Pass | -24.74 | -19.74 | Pass
|  | 1 | -1 | 3 | 1.7 | 0.7 | Pass | 2.41 | 1.41 | Pass | 1.83 | 0.83 | Pass | 1.85 | 0.85 | Pass | -5 | -24.78 | -19.78 | Pass | -25.02 | -20.02 | Pass | -25.12 | -20.12 | Pass | -25.17 | -20.17 | Pass
|  | 2 | 0 | 4 | 2.77 | 0.77 | Pass | 3.78 | 1.78 | Pass | 2.99 | 0.99 | Pass | 3.12 | 1.12 | Pass | -5 | -24.86 | -19.86 | Pass | -24.79 | -19.79 | Pass | -25.02 | -20.02 | Pass | -24.96 | -19.96 | Pass
|  | 3 | 1 | 5 | 3.31 | 0.31 | Pass | 4.18 | 1.18 | Pass | 4.05 | 1.05 | Pass | 3.78 | 0.78 | Pass | -5 | -24.78 | -19.78 | Pass | -25.01 | -20.01 | Pass | -24.8 | -19.8 | Pass | -25.01 | -20.01 | Pass
|  | 4 | 2 | 6 | 4.06 | 0.06 | Pass | 5.22 | 1.22 | Pass | 5.02 | 1.02 | Pass | 4.98 | 0.98 | Pass | -5 | -25.08 | -20.08 | Pass | -25.14 | -20.14 | Pass | -25.24 | -20.24 | Pass | -24.97 | -19.97 | Pass
|  | 5 | 3 | 7 | 5.33 | 0.33 | Pass | 6.22 | 1.22 | Pass | 6.02 | 1.02 | Pass | 5.87 | 0.87 | Pass | -5 | -25.33 | -20.33 | Pass | -25.1 | -20.1 | Pass | -24.77 | -19.77 | Pass | -25.13 | -20.13 | Pass
|  | 6 | 4 | 8 | 6.2 | 0.2 | Pass | 6.98 | 0.98 | Pass | 7.23 | 1.23 | Pass | 7.06 | 1.06 | Pass | -5 | -24.72 | -19.72 | Pass | -25.05 | -20.05 | Pass | -24.78 | -19.78 | Pass | -25.05 | -20.05 | Pass
|  | 7 | 5 | 9 | 7.36 | 0.36 | Pass | 8.11 | 1.11 | Pass | 8.19 | 1.19 | Pass | 7.75 | 0.75 | Pass | -5 | -25 | -20 | Pass | -24.97 | -19.97 | Pass | -25.5 | -20.5 | Pass | -24.9 | -19.9 | Pass
|  | 8 | 6 | 10 | 8.39 | 0.39 | Pass | 9.24 | 1.24 | Pass | 9.23 | 1.23 | Pass | 8.91 | 0.91 | Pass | -5 | -25.04 | -20.04 | Pass | -24.76 | -19.76 | Pass | -25.01 | -20.01 | Pass | -25.02 | -20.02 | Pass
|  | 9 | 7 | 11 | 9.44 | 0.44 | Pass | 10.27 | 1.27 | Pass | 9.8 | 0.8 | Pass | 9.75 | 0.75 | Pass | -5 | -24.75 | -19.75 | Pass | -25.02 | -20.02 | Pass | -25.36 | -20.36 | Pass | -25.04 | -20.04 | Pass
|  | 10 | 8 | 12 | 10.6 | 0.6 | Pass | 11.19 | 1.19 | Pass | 10.63 | 0.63 | Pass | 10.62 | 0.62 | Pass | -5 | -25.09 | -20.09 | Pass | -25.16 | -20.16 | Pass | -24.8 | -19.8 | Pass | -25.19 | -20.19 | Pass
|  | 11 | 9 | 13 | 11.43 | 0.43 | Pass | 12.43 | 1.43 | Pass | 11.72 | 0.72 | Pass | 11.7 | 0.7 | Pass | -5 | -25.19 | -20.19 | Pass | -25.2 | -20.2 | Pass | -25.23 | -20.23 | Pass | -25.21 | -20.21 | Pass
|  | 12 | 10 | 14 | 12.51 | 0.51 | Pass | 13.41 | 1.41 | Pass | 12.88 | 0.88 | Pass | 12.76 | 0.76 | Pass | -5 | -25.12 | -20.12 | Pass | -25.1 | -20.1 | Pass | -25.21 | -20.21 | Pass | -24.91 | -19.91 | Pass
|  | 13 | 11 | 15 | 13.47 | 0.47 | Pass | 14.38 | 1.38 | Pass | 14.01 | 1.01 | Pass | 13.67 | 0.67 | Pass | -5 | -25.18 | -20.18 | Pass | -25.14 | -20.14 | Pass | -24.68 | -19.68 | Pass | -25.26 | -20.26 | Pass
|  | 14 | 12 | 16 | 14.34 | 0.34 | Pass | 15.2 | 1.2 | Pass | 14.93 | 0.93 | Pass | 14.42 | 0.42 | Pass | -5 | -25.26 | -20.26 | Pass | -25.27 | -20.27 | Pass | -25.04 | -20.04 | Pass | -25.31 | -20.31 | Pass
|  | 15 | 13 | 17 | 15.73 | 0.73 | Pass | 16.53 | 1.53 | Pass | 15.84 | 0.84 | Pass | 15.9 | 0.9 | Pass | -5 | -25.22 | -20.22 | Pass | -25.29 | -20.29 | Pass | -25.48 | -20.48 | Pass | -25.47 | -20.47 | Pass
|  | 16 | 14 | 18 | 16.8 | 0.8 | Pass | 17.44 | 1.44 | Pass | 17.1 | 1.1 | Pass | 16.85 | 0.85 | Pass | -5 | -25.64 | -20.64 | Pass | -25.08 | -20.08 | Pass | -25.4 | -20.4 | Pass | -25.25 | -20.25 | Pass
|  | 17 | 15 | 19 | 17.68 | 0.68 | Pass | 18.46 | 1.46 | Pass | 18.08 | 1.08 | Pass | 17.94 | 0.94 | Pass | -5 | -25.22 | -20.22 | Pass | -25.53 | -20.53 | Pass | -25.37 | -20.37 | Pass | -24.7 | -19.7 | Pass
|  | 18 | 16 | 20 | 18.46 | 0.46 | Pass | 19.33 | 1.33 | Pass | 19.18 | 1.18 | Pass | 18.98 | 0.98 | Pass | -5 | -25.19 | -20.19 | Pass | -24.93 | -19.93 | Pass | -25.3 | -20.3 | Pass | -25.3 | -20.3 | Pass
|  | 19 | 17 | 21 | 19.34 | 0.34 | Pass | 20.37 | 1.37 | Pass | 20.17 | 1.17 | Pass | 20.02 | 1.02 | Pass | -5 | -24.88 | -19.88 | Pass | -25.33 | -20.33 | Pass | -25.32 | -20.32 | Pass | -25.04 | -20.04 | Pass
|  | 20 | 18 | 22 | 20.38 | 0.38 | Pass | 21.5 | 1.5 | Pass | 21.17 | 1.17 | Pass | 20.97 | 0.97 | Pass | -5 | -24.95 | -19.95 | Pass | -25.22 | -20.22 | Pass | -24.55 | -19.55 | Pass | -24.93 | -19.93 | Pass
|  | 21 | 19 | 23 | 21.48 | 0.48 | Pass | 22.48 | 1.48 | Pass | 22.17 | 1.17 | Pass | 21.99 | 0.99 | Pass | -5 | -24.67 | -19.67 | Pass | -24.88 | -19.88 | Pass | -24.47 | -19.47 | Pass | -25.48 | -20.48 | Pass
|  | 22 | 20 | 24 | 22.61 | 0.61 | Pass | 23.63 | 1.63 | Pass | 23.19 | 1.19 | Pass | 22.98 | 0.98 | Pass | -5 | -24.35 | -19.35 | Pass | -23.87 | -18.87 | Pass | -24 | -19 | Pass | -24.48 | -19.48 | Pass
VHT80-MCS9 | 5210 | 0 | -2 | 2 | -0.29 | -0.29 | Pass | 0.09 | 0.09 | Pass | 0.82 | 0.82 | Pass | -0.22 | -0.22 | Pass | -32 | -39.1 | -7.1 | Pass | -39.55 | -7.55 | Pass | -39.92 | -7.92 | Pass | -39.18 | -7.18 | Pass
|  | 1 | -1 | 3 | 0.29 | -0.71 | Pass | 0.98 | -0.02 | Pass | 1.91 | 0.91 | Pass | 1.11 | 0.11 | Pass | -32 | -39.52 | -7.52 | Pass | -39.9 | -7.9 | Pass | -40.52 | -8.52 | Pass | -39.86 | -7.86 | Pass
|  | 2 | 0 | 4 | 1.39 | -0.61 | Pass | 2.68 | 0.68 | Pass | 2.47 | 0.47 | Pass | 2.37 | 0.37 | Pass | -32 | -40.3 | -8.3 | Pass | -40.71 | -8.71 | Pass | -40.86 | -8.86 | Pass | -40.49 | -8.49 | Pass
|  | 3 | 1 | 5 | 2.76 | -0.24 | Pass | 3.22 | 0.22 | Pass | 3.29 | 0.29 | Pass | 3.63 | 0.63 | Pass | -32 | -40.69 | -8.69 | Pass | -40.82 | -8.82 | Pass | -40.98 | -8.98 | Pass | -41.05 | -9.05 | Pass
|  | 4 | 2 | 6 | 3.61 | -0.39 | Pass | 4.1 | 0.1 | Pass | 4.54 | 0.54 | Pass | 4.3 | 0.3 | Pass | -32 | -40.55 | -8.55 | Pass | -41.17 | -9.17 | Pass | -41.43 | -9.43 | Pass | -41.41 | -9.41 | Pass
|  | 5 | 3 | 7 | 4.74 | -0.26 | Pass | 4.96 | -0.04 | Pass | 5.46 | 0.46 | Pass | 5.39 | 0.39 | Pass | -32 | -40.64 | -8.64 | Pass | -41.07 | -9.07 | Pass | -41.6 | -9.6 | Pass | -41.49 | -9.49 | Pass
|  | 6 | 4 | 8 | 5.78 | -0.22 | Pass | 6.12 | 0.12 | Pass | 6.42 | 0.42 | Pass | 6.4 | 0.4 | Pass | -32 | -41.04 | -9.04 | Pass | -41.25 | -9.25 | Pass | -41.84 | -9.84 | Pass | -41.6 | -9.6 | Pass
|  | 7 | 5 | 9 | 6.71 | -0.29 | Pass | 7.08 | 0.08 | Pass | 7.42 | 0.42 | Pass | 7.51 | 0.51 | Pass | -32 | -41.07 | -9.07 | Pass | -41.75 | -9.75 | Pass | -41.51 | -9.51 | Pass | -42.1 | -10.1 | Pass
|  | 8 | 6 | 10 | 7.68 | -0.32 | Pass | 8.19 | 0.19 | Pass | 8.55 | 0.55 | Pass | 8.34 | 0.34 | Pass | -32 | -41.07 | -9.07 | Pass | -42.09 | -10.09 | Pass | -41.59 | -9.59 | Pass | -41.79 | -9.79 | Pass
|  | 9 | 7 | 11 | 8.67 | -0.33 | Pass | 9.11 | 0.11 | Pass | 9.75 | 0.75 | Pass | 8.84 | -0.16 | Pass | -32 | -41.19 | -9.19 | Pass | -41.89 | -9.89 | Pass | -42.27 | -10.27 | Pass | -41.64 | -9.64 | Pass
|  | 10 | 8 | 12 | 9.78 | -0.22 | Pass | 10.18 | 0.18 | Pass | 10.62 | 0.62 | Pass | 9.93 | -0.07 | Pass | -32 | -41.3 | -9.3 | Pass | -41.56 | -9.56 | Pass | -42.32 | -10.32 | Pass | -42.14 | -10.14 | Pass
|  | 11 | 9 | 13 | 10.74 | -0.26 | Pass | 11.25 | 0.25 | Pass | 11.73 | 0.73 | Pass | 10.96 | -0.04 | Pass | -32 | -40.88 | -8.88 | Pass | -41.58 | -9.58 | Pass | -42.47 | -10.47 | Pass | -42.47 | -10.47 | Pass
|  | 12 | 10 | 14 | 11.77 | -0.23 | Pass | 12.38 | 0.38 | Pass | 12.63 | 0.63 | Pass | 11.88 | -0.12 | Pass | -32 | -41.03 | -9.03 | Pass | -41.4 | -9.4 | Pass | -41.45 | -9.45 | Pass | -41.75 | -9.75 | Pass
|  | 13 | 11 | 15 | 12.8 | -0.2 | Pass | 13.28 | 0.28 | Pass | 13.66 | 0.66 | Pass | 12.99 | -0.01 | Pass | -32 | -39.93 | -7.93 | Pass | -40.35 | -8.35 | Pass | -41.61 | -9.61 | Pass | -41.73 | -9.73 | Pass
|  | 14 | 12 | 16 | 13.87 | -0.13 | Pass | 14.14 | 0.14 | Pass | 14.74 | 0.74 | Pass | 13.85 | -0.15 | Pass | -32 | -40.35 | -8.35 | Pass | -40.43 | -8.43 | Pass | -41.5 | -9.5 | Pass | -41.29 | -9.29 | Pass
|  | 15 | 13 | 17 | 14.79 | -0.21 | Pass | 15.23 | 0.23 | Pass | 15.81 | 0.81 | Pass | 15.03 | 0.03 | Pass | -32 | -40.17 | -8.17 | Pass | -40.53 | -8.53 | Pass | -41.36 | -9.36 | Pass | -40.99 | -8.99 | Pass
|  | 16 | 14 | 18 | 15.6 | -0.4 | Pass | 16.2 | 0.2 | Pass | 16.68 | 0.68 | Pass | 16.14 | 0.14 | Pass | -32 | -40.08 | -8.08 | Pass | -40.71 | -8.71 | Pass | -41.02 | -9.02 | Pass | -41.08 | -9.08 | Pass
|  | 17 | 15 | 19 | 16.72 | -0.28 | Pass | 17.22 | 0.22 | Pass | 17.65 | 0.65 | Pass | 17.37 | 0.37 | Pass | -32 | -39.64 | -7.64 | Pass | -40.12 | -8.12 | Pass | -40.78 | -8.78 | Pass | -40.55 | -8.55 | Pass
|  | 18 | 16 | 20 | 17.78 | -0.22 | Pass | 18.31 | 0.31 | Pass | 18.71 | 0.71 | Pass | 18.31 | 0.31 | Pass | -32 | -39.43 | -7.43 | Pass | -40.08 | -8.08 | Pass | -40.65 | -8.65 | Pass | -40.28 | -8.28 | Pass
|  | 19 | 17 | 21 | 18.87 | -0.13 | Pass | 19.27 | 0.27 | Pass | 19.7 | 0.7 | Pass | 19.28 | 0.28 | Pass | -32 | -38.91 | -6.91 | Pass | -39.44 | -7.44 | Pass | -39.93 | -7.93 | Pass | -39.93 | -7.93 | Pass
|  | 20 | 18 | 22 | 19.77 | -0.23 | Pass | 20.17 | 0.17 | Pass | 20.71 | 0.71 | Pass | 20.22 | 0.22 | Pass | -32 | -38.36 | -6.36 | Pass | -38.38 | -6.38 | Pass | -38.58 | -6.58 | Pass | -39.07 | -7.07 | Pass
| 5290 | 0 | -2 | 2 | -0.18 | -0.18 | Pass | 0.28 | 0.28 | Pass | 0.32 | 0.32 | Pass | 0.01 | 0.01 | Pass | -32 | -39.25 | -7.25 | Pass | -39.5 | -7.5 | Pass | -39.31 | -7.31 | Pass | -39.08 | -7.08 | Pass
|  | 1 | -1 | 3 | 0.97 | -0.03 | Pass | 1.53 | 0.53 | Pass | 1.83 | 0.83 | Pass | 1.07 | 0.07 | Pass | -32 | -39.86 | -7.86 | Pass | -39.84 | -7.84 | Pass | -39.81 | -7.81 | Pass | -39.9 | -7.9 | Pass
|  | 2 | 0 | 4 | 1.92 | -0.08 | Pass | 2.39 | 0.39 | Pass | 2.18 | 0.18 | Pass | 2.63 | 0.63 | Pass | -32 | -40.07 | -8.07 | Pass | -40.5 | -8.5 | Pass | -40.11 | -8.11 | Pass | -40.22 | -8.22 | Pass
|  | 3 | 1 | 5 | 2.97 | -0.03 | Pass | 3.44 | 0.44 | Pass | 3.45 | 0.45 | Pass | 3.49 | 0.49 | Pass | -32 | -40.68 | -8.68 | Pass | -40.82 | -8.82 | Pass | -40.27 | -8.27 | Pass | -40.74 | -8.74 | Pass
|  | 4 | 2 | 6 | 3.71 | -0.29 | Pass | 4.31 | 0.31 | Pass | 4.56 | 0.56 | Pass | 4.62 | 0.62 | Pass | -32 | -41.16 | -9.16 | Pass | -40.97 | -8.97 | Pass | -40.86 | -8.86 | Pass | -40.72 | -8.72 | Pass
|  | 5 | 3 | 7 | 4.79 | -0.21 | Pass | 5.22 | 0.22 | Pass | 6.01 | 1.01 | Pass | 5.18 | 0.18 | Pass | -32 | -40.77 | -8.77 | Pass | -41.22 | -9.22 | Pass | -41.45 | -9.45 | Pass | -40.9 | -8.9 | Pass
|  | 6 | 4 | 8 | 5.93 | -0.07 | Pass | 6.19 | 0.19 | Pass | 6.6 | 0.6 | Pass | 6.15 | 0.15 | Pass | -32 | -41.19 | -9.19 | Pass | -41.62 | -9.62 | Pass | -41.52 | -9.52 | Pass | -41.13 | -9.13 | Pass
|  | 7 | 5 | 9 | 6.89 | -0.11 | Pass | 7.3 | 0.3 | Pass | 7.29 | 0.29 | Pass | 7.4 | 0.4 | Pass | -32 | -41.11 | -9.11 | Pass | -41.61 | -9.61 | Pass | -41.9 | -9.9 | Pass | -42.08 | -10.08 | Pass
|  | 8 | 6 | 10 | 7.89 | -0.11 | Pass | 8.16 | 0.16 | Pass | 8.66 | 0.66 | Pass | 8.41 | 0.41 | Pass | -32 | -40.74 | -8.74 | Pass | -41.48 | -9.48 | Pass | -41.94 | -9.94 | Pass | -41.77 | -9.77 | Pass
|  | 9 | 7 | 11 | 8.9 | -0.1 | Pass | 9.3 | 0.3 | Pass | 9.57 | 0.57 | Pass | 9.45 | 0.45 | Pass | -32 | -41.42 | -9.42 | Pass | -42.03 | -10.03 | Pass | -40.91 | -8.91 | Pass | -41.86 | -9.86 | Pass
|  | 10 | 8 | 12 | 10.04 | 0.04 | Pass | 10.26 | 0.26 | Pass | 10.53 | 0.53 | Pass | 10.29 | 0.29 | Pass | -32 | -41.46 | -9.46 | Pass | -41.09 | -9.09 | Pass | -41.19 | -9.19 | Pass | -41.57 | -9.57 | Pass
|  | 11 | 9 | 13 | 11 | 0 | Pass | 11.33 | 0.33 | Pass | 11.51 | 0.51 | Pass | 11.32 | 0.32 | Pass | -32 | -41.33 | -9.33 | Pass | -41.52 | -9.52 | Pass | -42.02 | -10.02 | Pass | -41.84 | -9.84 | Pass
|  | 12 | 10 | 14 | 12.02 | 0.02 | Pass | 12.43 | 0.43 | Pass | 12.62 | 0.62 | Pass | 12.31 | 0.31 | Pass | -32 | -40.81 | -8.81 | Pass | -41.34 | -9.34 | Pass | -42.08 | -10.08 | Pass | -42.16 | -10.16 | Pass
|  | 13 | 11 | 15 | 13 | 0 | Pass | 13.36 | 0.36 | Pass | 13.58 | 0.58 | Pass | 13.18 | 0.18 | Pass | -32 | -40.64 | -8.64 | Pass | -41.44 | -9.44 | Pass | -41.07 | -9.07 | Pass | -41.05 | -9.05 | Pass
|  | 14 | 12 | 16 | 13.93 | -0.07 | Pass | 14.44 | 0.44 | Pass | 14.7 | 0.7 | Pass | 14.25 | 0.25 | Pass | -32 | -40.26 | -8.26 | Pass | -40.64 | -8.64 | Pass | -41.32 | -9.32 | Pass | -41.17 | -9.17 | Pass
|  | 15 | 13 | 17 | 15.07 | 0.07 | Pass | 15.28 | 0.28 | Pass | 15.64 | 0.64 | Pass | 15.19 | 0.19 | Pass | -32 | -39.82 | -7.82 | Pass | -40.4 | -8.4 | Pass | -41.16 | -9.16 | Pass | -41.33 | -9.33 | Pass
|  | 16 | 14 | 18 | 15.9 | -0.1 | Pass | 16.3 | 0.3 | Pass | 16.55 | 0.55 | Pass | 16.37 | 0.37 | Pass | -32 | -40.13 | -8.13 | Pass | -40.34 | -8.34 | Pass | -40.36 | -8.36 | Pass | -41.05 | -9.05 | Pass
|  | 17 | 15 | 19 | 16.9 | -0.1 | Pass | 17.39 | 0.39 | Pass | 17.57 | 0.57 | Pass | 17.52 | 0.52 | Pass | -32 | -39.77 | -7.77 | Pass | -39.79 | -7.79 | Pass | -40.45 | -8.45 | Pass | -40.61 | -8.61 | Pass
|  | 18 | 16 | 20 | 17.91 | -0.09 | Pass | 18.48 | 0.48 | Pass | 18.58 | 0.58 | Pass | 18.41 | 0.41 | Pass | -32 | -39.11 | -7.11 | Pass | -39.21 | -7.21 | Pass | -40.32 | -8.32 | Pass | -40.44 | -8.44 | Pass
|  | 19 | 17 | 21 | 18.81 | -0.19 | Pass | 19.46 | 0.46 | Pass | 19.63 | 0.63 | Pass | 19.34 | 0.34 | Pass | -32 | -38.77 | -6.77 | Pass | -38.71 | -6.71 | Pass | -39.68 | -7.68 | Pass | -39.91 | -7.91 | Pass
|  | 20 | 18 | 22 | 19.86 | -0.14 | Pass | 20.26 | 0.26 | Pass | 20.58 | 0.58 | Pass | 20.26 | 0.26 | Pass | -32 | -38.9 | -6.9 | Pass | -38.81 | -6.81 | Pass | -38.19 | -6.19 | Pass | -38.87 | -6.87 | Pass
| 5530 | 0 | -2 | 2 | 0.27 | 0.27 | Pass | 0.28 | 0.28 | Pass | 0.89 | 0.89 | Pass | 0.74 | 0.74 | Pass | -32 | -39.23 | -7.23 | Pass | -39.21 | -7.21 | Pass | -39.57 | -7.57 | Pass | -39.13 | -7.13 | Pass
|  | 1 | -1 | 3 | 0.9 | -0.1 | Pass | 1.35 | 0.35 | Pass | 1.91 | 0.91 | Pass | 1.24 | 0.24 | Pass | -32 | -39.56 | -7.56 | Pass | -39.79 | -7.79 | Pass | -40.05 | -8.05 | Pass | -39.45 | -7.45 | Pass
|  | 2 | 0 | 4 | 1.69 | -0.31 | Pass | 1.88 | -0.12 | Pass | 1.77 | -0.23 | Pass | 2.4 | 0.4 | Pass | -32 | -39.89 | -7.89 | Pass | -40.14 | -8.14 | Pass | -39.93 | -7.93 | Pass | -40.16 | -8.16 | Pass
|  | 3 | 1 | 5 | 3.03 | 0.03 | Pass | 3.02 | 0.02 | Pass | 3.04 | 0.04 | Pass | 3.53 | 0.53 | Pass | -32 | -40.49 | -8.49 | Pass | -40.51 | -8.51 | Pass | -40.59 | -8.59 | Pass | -40.64 | -8.64 | Pass
|  | 4 | 2 | 6 | 4.11 | 0.11 | Pass | 4.14 | 0.14 | Pass | 4.5 | 0.5 | Pass | 4.49 | 0.49 | Pass | -32 | -41.07 | -9.07 | Pass | -40.99 | -8.99 | Pass | -41.19 | -9.19 | Pass | -41.14 | -9.14 | Pass
|  | 5 | 3 | 7 | 4.75 | -0.25 | Pass | 5.14 | 0.14 | Pass | 5.44 | 0.44 | Pass | 5.28 | 0.28 | Pass | -32 | -40.57 | -8.57 | Pass | -41.54 | -9.54 | Pass | -41.63 | -9.63 | Pass | -41.12 | -9.12 | Pass
|  | 6 | 4 | 8 | 5.77 | -0.23 | Pass | 6.05 | 0.05 | Pass | 6.22 | 0.22 | Pass | 6.34 | 0.34 | Pass | -32 | -40.72 | -8.72 | Pass | -41.54 | -9.54 | Pass | -41.43 | -9.43 | Pass | -41.46 | -9.46 | Pass
|  | 7 | 5 | 9 | 6.95 | -0.05 | Pass | 7.14 | 0.14 | Pass | 7.31 | 0.31 | Pass | 7.54 | 0.54 | Pass | -32 | -41.39 | -9.39 | Pass | -41.48 | -9.48 | Pass | -41.72 | -9.72 | Pass | -41.85 | -9.85 | Pass
|  | 8 | 6 | 10 | 7.97 | -0.03 | Pass | 8.06 | 0.06 | Pass | 8.15 | 0.15 | Pass | 8.16 | 0.16 | Pass | -32 | -41.24 | -9.24 | Pass | -41.75 | -9.75 | Pass | -41.32 | -9.32 | Pass | -41.62 | -9.62 | Pass
|  | 9 | 7 | 11 | 9.21 | 0.21 | Pass | 9.25 | 0.25 | Pass | 9.29 | 0.29 | Pass | 9.2 | 0.2 | Pass | -32 | -41.46 | -9.46 | Pass | -41.84 | -9.84 | Pass | -41.21 | -9.21 | Pass | -41.29 | -9.29 | Pass
|  | 10 | 8 | 12 | 10.15 | 0.15 | Pass | 10.41 | 0.41 | Pass | 10.32 | 0.32 | Pass | 9.9 | -0.1 | Pass | -32 | -40.58 | -8.58 | Pass | -41.84 | -9.84 | Pass | -42.03 | -10.03 | Pass | -42.16 | -10.16 | Pass
|  | 11 | 9 | 13 | 11.36 | 0.36 | Pass | 11.49 | 0.49 | Pass | 11.44 | 0.44 | Pass | 11.17 | 0.17 | Pass | -32 | -41.37 | -9.37 | Pass | -41.61 | -9.61 | Pass | -42.1 | -10.1 | Pass | -42.18 | -10.18 | Pass
|  | 12 | 10 | 14 | 12.32 | 0.32 | Pass | 12.47 | 0.47 | Pass | 12.58 | 0.58 | Pass | 12.29 | 0.29 | Pass | -32 | -40.3 | -8.3 | Pass | -41.32 | -9.32 | Pass | -42.53 | -10.53 | Pass | -42.42 | -10.42 | Pass
|  | 13 | 11 | 15 | 13.46 | 0.46 | Pass | 13.55 | 0.55 | Pass | 13.6 | 0.6 | Pass | 12.96 | -0.04 | Pass | -32 | -40.64 | -8.64 | Pass | -41.13 | -9.13 | Pass | -42.07 | -10.07 | Pass | -41.03 | -9.03 | Pass
|  | 14 | 12 | 16 | 14.31 | 0.31 | Pass | 14.57 | 0.57 | Pass | 14.74 | 0.74 | Pass | 14.32 | 0.32 | Pass | -32 | -41.23 | -9.23 | Pass | -40.69 | -8.69 | Pass | -41.62 | -9.62 | Pass | -41.49 | -9.49 | Pass
|  | 15 | 13 | 17 | 15.21 | 0.21 | Pass | 15.38 | 0.38 | Pass | 15.67 | 0.67 | Pass | 15.4 | 0.4 | Pass | -32 | -41.18 | -9.18 | Pass | -40.97 | -8.97 | Pass | -41.09 | -9.09 | Pass | -40.91 | -8.91 | Pass
|  | 16 | 14 | 18 | 16.18 | 0.18 | Pass | 16.49 | 0.49 | Pass | 16.44 | 0.44 | Pass | 16.34 | 0.34 | Pass | -32 | -40.72 | -8.72 | Pass | -41.14 | -9.14 | Pass | -41.37 | -9.37 | Pass | -40.95 | -8.95 | Pass
|  | 17 | 15 | 19 | 17.04 | 0.04 | Pass | 17.43 | 0.43 | Pass | 17.34 | 0.34 | Pass | 17.4 | 0.4 | Pass | -32 | -40.39 | -8.39 | Pass | -40.48 | -8.48 | Pass | -40.99 | -8.99 | Pass | -41.6 | -9.6 | Pass
|  | 18 | 16 | 20 | 18.12 | 0.12 | Pass | 18.46 | 0.46 | Pass | 18.47 | 0.47 | Pass | 18.43 | 0.43 | Pass | -32 | -39.7 | -7.7 | Pass | -40.47 | -8.47 | Pass | -39.81 | -7.81 | Pass | -40.88 | -8.88 | Pass
|  | 19 | 17 | 21 | 19.04 | 0.04 | Pass | 19.33 | 0.33 | Pass | 19.61 | 0.61 | Pass | 19.3 | 0.3 | Pass | -32 | -38.91 | -6.91 | Pass | -39.79 | -7.79 | Pass | -40.28 | -8.28 | Pass | -40.17 | -8.17 | Pass
|  | 20 | 18 | 22 | 20.03 | 0.03 | Pass | 20.37 | 0.37 | Pass | 20.58 | 0.58 | Pass | 20.42 | 0.42 | Pass | -32 | -39.2 | -7.2 | Pass | -38.84 | -6.84 | Pass | -38.99 | -6.99 | Pass | -39.18 | -7.18 | Pass
| 5610 | 0 | -2 | 2 | -1.1 | -1.1 | Pass | 0.75 | 0.75 | Pass | 0.66 | 0.66 | Pass | 0.63 | 0.63 | Pass | -32 | -37.77 | -5.77 | Pass | -38.92 | -6.92 | Pass | -39.21 | -7.21 | Pass | -38.84 | -6.84 | Pass
|  | 1 | -1 | 3 | 0.38 | -0.62 | Pass | 1.33 | 0.33 | Pass | 1.43 | 0.43 | Pass | 1.42 | 0.42 | Pass | -32 | -38.89 | -6.89 | Pass | -39.21 | -7.21 | Pass | -39.58 | -7.58 | Pass | -39.3 | -7.3 | Pass
|  | 2 | 0 | 4 | 1.3 | -0.7 | Pass | 2.74 | 0.74 | Pass | 3.29 | 1.29 | Pass | 2.64 | 0.64 | Pass | -32 | -39.55 | -7.55 | Pass | -40.08 | -8.08 | Pass | -40.61 | -8.61 | Pass | -40.16 | -8.16 | Pass
|  | 3 | 1 | 5 | 2.59 | -0.41 | Pass | 3.65 | 0.65 | Pass | 4.25 | 1.25 | Pass | 3.43 | 0.43 | Pass | -32 | -39.92 | -7.92 | Pass | -40.4 | -8.4 | Pass | -41.01 | -9.01 | Pass | -40.13 | -8.13 | Pass
|  | 4 | 2 | 6 | 4.02 | 0.02 | Pass | 4.66 | 0.66 | Pass | 4.86 | 0.86 | Pass | 4.92 | 0.92 | Pass | -32 | -40.5 | -8.5 | Pass | -40.92 | -8.92 | Pass | -41.29 | -9.29 | Pass | -40.78 | -8.78 | Pass
|  | 5 | 3 | 7 | 4.79 | -0.21 | Pass | 5.42 | 0.42 | Pass | 6.06 | 1.06 | Pass | 5.64 | 0.64 | Pass | -32 | -40.73 | -8.73 | Pass | -41.4 | -9.4 | Pass | -41.62 | -9.62 | Pass | -41.13 | -9.13 | Pass
|  | 6 | 4 | 8 | 5.91 | -0.09 | Pass | 6.53 | 0.53 | Pass | 6.38 | 0.38 | Pass | 6.54 | 0.54 | Pass | -32 | -40.32 | -8.32 | Pass | -41.49 | -9.49 | Pass | -41.07 | -9.07 | Pass | -41.39 | -9.39 | Pass
|  | 7 | 5 | 9 | 6.73 | -0.27 | Pass | 7.51 | 0.51 | Pass | 7.59 | 0.59 | Pass | 7.76 | 0.76 | Pass | -32 | -40.74 | -8.74 | Pass | -40.78 | -8.78 | Pass | -41.24 | -9.24 | Pass | -41.89 | -9.89 | Pass
|  | 8 | 6 | 10 | 8.19 | 0.19 | Pass | 8.6 | 0.6 | Pass | 8.77 | 0.77 | Pass | 8.52 | 0.52 | Pass | -32 | -41.26 | -9.26 | Pass | -41.27 | -9.27 | Pass | -41.61 | -9.61 | Pass | -41.94 | -9.94 | Pass
|  | 9 | 7 | 11 | 8.51 | -0.49 | Pass | 9.58 | 0.58 | Pass | 9.69 | 0.69 | Pass | 9.5 | 0.5 | Pass | -32 | -41.76 | -9.76 | Pass | -41.69 | -9.69 | Pass | -41.74 | -9.74 | Pass | -41.82 | -9.82 | Pass
|  | 10 | 8 | 12 | 9.55 | -0.45 | Pass | 10.58 | 0.58 | Pass | 10.72 | 0.72 | Pass | 10.54 | 0.54 | Pass | -32 | -40.25 | -8.25 | Pass | -42 | -10 | Pass | -41.61 | -9.61 | Pass | -41.85 | -9.85 | Pass
|  | 11 | 9 | 13 | 10.71 | -0.29 | Pass | 11.54 | 0.54 | Pass | 11.84 | 0.84 | Pass | 11.57 | 0.57 | Pass | -32 | -41.02 | -9.02 | Pass | -41.85 | -9.85 | Pass | -42.69 | -10.69 | Pass | -42.22 | -10.22 | Pass
|  | 12 | 10 | 14 | 11.76 | -0.24 | Pass | 12.65 | 0.65 | Pass | 13.02 | 1.02 | Pass | 12.58 | 0.58 | Pass | -32 | -40.92 | -8.92 | Pass | -41.12 | -9.12 | Pass | -42.41 | -10.41 | Pass | -42.22 | -10.22 | Pass
|  | 13 | 11 | 15 | 12.6 | -0.4 | Pass | 13.39 | 0.39 | Pass | 14.22 | 1.22 | Pass | 13.57 | 0.57 | Pass | -32 | -41.8 | -9.8 | Pass | -41.34 | -9.34 | Pass | -42.12 | -10.12 | Pass | -41.63 | -9.63 | Pass
|  | 14 | 12 | 16 | 13.88 | -0.12 | Pass | 14.8 | 0.8 | Pass | 14.9 | 0.9 | Pass | 14.36 | 0.36 | Pass | -32 | -41.39 | -9.39 | Pass | -41.68 | -9.68 | Pass | -42.03 | -10.03 | Pass | -42.17 | -10.17 | Pass
|  | 15 | 13 | 17 | 14.67 | -0.33 | Pass | 15.82 | 0.82 | Pass | 15.68 | 0.68 | Pass | 15.46 | 0.46 | Pass | -32 | -41.36 | -9.36 | Pass | -41.11 | -9.11 | Pass | -41.9 | -9.9 | Pass | -41.77 | -9.77 | Pass
|  | 16 | 14 | 18 | 15.73 | -0.27 | Pass | 16.87 | 0.87 | Pass | 16.89 | 0.89 | Pass | 16.56 | 0.56 | Pass | -32 | -41.26 | -9.26 | Pass | -40.39 | -8.39 | Pass | -41.39 | -9.39 | Pass | -41.67 | -9.67 | Pass
|  | 17 | 15 | 19 | 16.94 | -0.06 | Pass | 17.93 | 0.93 | Pass | 17.91 | 0.91 | Pass | 17.66 | 0.66 | Pass | -32 | -40.48 | -8.48 | Pass | -40.23 | -8.23 | Pass | -41.06 | -9.06 | Pass | -41.76 | -9.76 | Pass
|  | 18 | 16 | 20 | 17.98 | -0.02 | Pass | 18.87 | 0.87 | Pass | 18.96 | 0.96 | Pass | 18.6 | 0.6 | Pass | -32 | -40.25 | -8.25 | Pass | -39.82 | -7.82 | Pass | -40.44 | -8.44 | Pass | -40.47 | -8.47 | Pass
|  | 19 | 17 | 21 | 19.13 | 0.13 | Pass | 19.82 | 0.82 | Pass | 19.88 | 0.88 | Pass | 19.55 | 0.55 | Pass | -32 | -39.8 | -7.8 | Pass | -39.95 | -7.95 | Pass | -40.4 | -8.4 | Pass | -40.19 | -8.19 | Pass
|  | 20 | 18 | 22 | 20.06 | 0.06 | Pass | 20.71 | 0.71 | Pass | 20.75 | 0.75 | Pass | 20.54 | 0.54 | Pass | -32 | -39.62 | -7.62 | Pass | -39.09 | -7.09 | Pass | -39.25 | -7.25 | Pass | -39.69 | -7.69 | Pass
| 5690 | 0 | -2 | 2 | -0.09 | -0.09 | Pass | 0.47 | 0.47 | Pass | 0.86 | 0.86 | Pass | 0.33 | 0.33 | Pass | -32 | -38.25 | -6.25 | Pass | -38.67 | -6.67 | Pass | -38.86 | -6.86 | Pass | -38.47 | -6.47 | Pass
|  | 1 | -1 | 3 | 0.25 | -0.75 | Pass | 1.25 | 0.25 | Pass | 1.52 | 0.52 | Pass | 1.32 | 0.32 | Pass | -32 | -38.53 | -6.53 | Pass | -39.12 | -7.12 | Pass | -39.3 | -7.3 | Pass | -39.15 | -7.15 | Pass
|  | 2 | 0 | 4 | 1.47 | -0.53 | Pass | 2.79 | 0.79 | Pass | 2.6 | 0.6 | Pass | 2.56 | 0.56 | Pass | -32 | -39.28 | -7.28 | Pass | -39.94 | -7.94 | Pass | -39.91 | -7.91 | Pass | -40.02 | -8.02 | Pass
|  | 3 | 1 | 5 | 2.86 | -0.14 | Pass | 3.68 | 0.68 | Pass | 3.8 | 0.8 | Pass | 3.52 | 0.52 | Pass | -32 | -40.03 | -8.03 | Pass | -40.47 | -8.47 | Pass | -40.41 | -8.41 | Pass | -40.08 | -8.08 | Pass
|  | 4 | 2 | 6 | 3.94 | -0.06 | Pass | 4.28 | 0.28 | Pass | 4.86 | 0.86 | Pass | 4.92 | 0.92 | Pass | -32 | -40.17 | -8.17 | Pass | -40.55 | -8.55 | Pass | -41.23 | -9.23 | Pass | -41.02 | -9.02 | Pass
|  | 5 | 3 | 7 | 4.77 | -0.23 | Pass | 5.46 | 0.46 | Pass | 5.28 | 0.28 | Pass | 5.49 | 0.49 | Pass | -32 | -40.48 | -8.48 | Pass | -40.87 | -8.87 | Pass | -40.72 | -8.72 | Pass | -40.63 | -8.63 | Pass
|  | 6 | 4 | 8 | 5.96 | -0.04 | Pass | 6.36 | 0.36 | Pass | 6.88 | 0.88 | Pass | 6.52 | 0.52 | Pass | -32 | -40.9 | -8.9 | Pass | -41.05 | -9.05 | Pass | -40.76 | -8.76 | Pass | -40.93 | -8.93 | Pass
|  | 7 | 5 | 9 | 6.84 | -0.16 | Pass | 7.52 | 0.52 | Pass | 7.46 | 0.46 | Pass | 7.65 | 0.65 | Pass | -32 | -40.95 | -8.95 | Pass | -41.24 | -9.24 | Pass | -41.66 | -9.66 | Pass | -41.47 | -9.47 | Pass
|  | 8 | 6 | 10 | 7.58 | -0.42 | Pass | 8.4 | 0.4 | Pass | 8.53 | 0.53 | Pass | 8.23 | 0.23 | Pass | -32 | -41.27 | -9.27 | Pass | -41.32 | -9.32 | Pass | -41.82 | -9.82 | Pass | -41.23 | -9.23 | Pass
|  | 9 | 7 | 11 | 8.58 | -0.42 | Pass | 9.45 | 0.45 | Pass | 9.8 | 0.8 | Pass | 9.49 | 0.49 | Pass | -32 | -41.66 | -9.66 | Pass | -41.06 | -9.06 | Pass | -41.46 | -9.46 | Pass | -42.11 | -10.11 | Pass
|  | 10 | 8 | 12 | 9.64 | -0.36 | Pass | 10.49 | 0.49 | Pass | 10.83 | 0.83 | Pass | 10.43 | 0.43 | Pass | -32 | -41.33 | -9.33 | Pass | -41.25 | -9.25 | Pass | -41.97 | -9.97 | Pass | -41.76 | -9.76 | Pass
|  | 11 | 9 | 13 | 10.73 | -0.27 | Pass | 11.49 | 0.49 | Pass | 12.08 | 1.08 | Pass | 11.43 | 0.43 | Pass | -32 | -41.62 | -9.62 | Pass | -41.44 | -9.44 | Pass | -41.48 | -9.48 | Pass | -41.94 | -9.94 | Pass
|  | 12 | 10 | 14 | 11.64 | -0.36 | Pass | 12.47 | 0.47 | Pass | 12.85 | 0.85 | Pass | 12.49 | 0.49 | Pass | -32 | -41.61 | -9.61 | Pass | -41.46 | -9.46 | Pass | -41.53 | -9.53 | Pass | -42 | -10 | Pass
|  | 13 | 11 | 15 | 12.67 | -0.33 | Pass | 13.47 | 0.47 | Pass | 13.96 | 0.96 | Pass | 13.57 | 0.57 | Pass | -32 | -41.7 | -9.7 | Pass | -40.75 | -8.75 | Pass | -41.17 | -9.17 | Pass | -42.13 | -10.13 | Pass
|  | 14 | 12 | 16 | 13.83 | -0.17 | Pass | 14.56 | 0.56 | Pass | 14.92 | 0.92 | Pass | 14.24 | 0.24 | Pass | -32 | -41.35 | -9.35 | Pass | -41.01 | -9.01 | Pass | -40.96 | -8.96 | Pass | -42.29 | -10.29 | Pass
|  | 15 | 13 | 17 | 14.73 | -0.27 | Pass | 15.77 | 0.77 | Pass | 15.97 | 0.97 | Pass | 15.4 | 0.4 | Pass | -32 | -41.08 | -9.08 | Pass | -40.78 | -8.78 | Pass | -41.42 | -9.42 | Pass | -42.12 | -10.12 | Pass
|  | 16 | 14 | 18 | 15.82 | -0.18 | Pass | 16.65 | 0.65 | Pass | 16.86 | 0.86 | Pass | 16.45 | 0.45 | Pass | -32 | -41.04 | -9.04 | Pass | -41.1 | -9.1 | Pass | -41.38 | -9.38 | Pass | -41.4 | -9.4 | Pass
|  | 17 | 15 | 19 | 16.99 | -0.01 | Pass | 17.77 | 0.77 | Pass | 17.93 | 0.93 | Pass | 17.62 | 0.62 | Pass | -32 | -40.89 | -8.89 | Pass | -40.08 | -8.08 | Pass | -40.63 | -8.63 | Pass | -40.34 | -8.34 | Pass
|  | 18 | 16 | 20 | 18.13 | 0.13 | Pass | 18.71 | 0.71 | Pass | 18.92 | 0.92 | Pass | 18.67 | 0.67 | Pass | -32 | -40.21 | -8.21 | Pass | -39.84 | -7.84 | Pass | -40.31 | -8.31 | Pass | -40.12 | -8.12 | Pass
|  | 19 | 17 | 21 | 19.14 | 0.14 | Pass | 19.66 | 0.66 | Pass | 19.82 | 0.82 | Pass | 19.49 | 0.49 | Pass | -32 | -39.92 | -7.92 | Pass | -39.43 | -7.43 | Pass | -39.49 | -7.49 | Pass | -39.33 | -7.33 | Pass
|  | 20 | 18 | 22 | 20.12 | 0.12 | Pass | 20.66 | 0.66 | Pass | 20.75 | 0.75 | Pass | 20.48 | 0.48 | Pass | -32 | -38.99 | -6.99 | Pass | -38.71 | -6.71 | Pass | -38.6 | -6.6 | Pass | -37.78 | -5.78 | Pass
| 5775 | 0 | -2 | 2 | -0.69 | -0.69 | Pass | 0.66 | 0.66 | Pass | 0.36 | 0.36 | Pass | -0.34 | -0.34 | Pass | -32 | -37.88 | -5.88 | Pass | -38.9 | -6.9 | Pass | -38.55 | -6.55 | Pass | -38.04 | -6.04 | Pass
|  | 1 | -1 | 3 | 1.02 | 0.02 | Pass | 1.64 | 0.64 | Pass | 1.22 | 0.22 | Pass | 1.09 | 0.09 | Pass | -32 | -38.89 | -6.89 | Pass | -39.51 | -7.51 | Pass | -39.39 | -7.39 | Pass | -39.06 | -7.06 | Pass
|  | 2 | 0 | 4 | 2.08 | 0.08 | Pass | 2.65 | 0.65 | Pass | 2.34 | 0.34 | Pass | 2.2 | 0.2 | Pass | -32 | -39.71 | -7.71 | Pass | -40.12 | -8.12 | Pass | -39.82 | -7.82 | Pass | -39.68 | -7.68 | Pass
|  | 3 | 1 | 5 | 2.9 | -0.1 | Pass | 3.77 | 0.77 | Pass | 3.34 | 0.34 | Pass | 3.31 | 0.31 | Pass | -32 | -40.23 | -8.23 | Pass | -40.51 | -8.51 | Pass | -40.31 | -8.31 | Pass | -40.34 | -8.34 | Pass
|  | 4 | 2 | 6 | 3.81 | -0.19 | Pass | 4.85 | 0.85 | Pass | 4.62 | 0.62 | Pass | 4.29 | 0.29 | Pass | -32 | -40.54 | -8.54 | Pass | -40.46 | -8.46 | Pass | -40.9 | -8.9 | Pass | -40.69 | -8.69 | Pass
|  | 5 | 3 | 7 | 4.71 | -0.29 | Pass | 5.69 | 0.69 | Pass | 5.47 | 0.47 | Pass | 5.27 | 0.27 | Pass | -32 | -40.62 | -8.62 | Pass | -40.6 | -8.6 | Pass | -40.72 | -8.72 | Pass | -40.76 | -8.76 | Pass
|  | 6 | 4 | 8 | 5.89 | -0.11 | Pass | 6.91 | 0.91 | Pass | 6.18 | 0.18 | Pass | 6.33 | 0.33 | Pass | -32 | -40.83 | -8.83 | Pass | -41.51 | -9.51 | Pass | -41.14 | -9.14 | Pass | -40.99 | -8.99 | Pass
|  | 7 | 5 | 9 | 6.83 | -0.17 | Pass | 7.72 | 0.72 | Pass | 7.67 | 0.67 | Pass | 7.28 | 0.28 | Pass | -32 | -41.16 | -9.16 | Pass | -41.19 | -9.19 | Pass | -41.87 | -9.87 | Pass | -41.61 | -9.61 | Pass
|  | 8 | 6 | 10 | 7.91 | -0.09 | Pass | 8.95 | 0.95 | Pass | 8.77 | 0.77 | Pass | 8.22 | 0.22 | Pass | -32 | -41.46 | -9.46 | Pass | -41.22 | -9.22 | Pass | -42.2 | -10.2 | Pass | -41.89 | -9.89 | Pass
|  | 9 | 7 | 11 | 8.73 | -0.27 | Pass | 9.67 | 0.67 | Pass | 9.79 | 0.79 | Pass | 8.92 | -0.08 | Pass | -32 | -41.54 | -9.54 | Pass | -41.57 | -9.57 | Pass | -41.33 | -9.33 | Pass | -41.65 | -9.65 | Pass
|  | 10 | 8 | 12 | 9.82 | -0.18 | Pass | 10.69 | 0.69 | Pass | 10.1 | 0.1 | Pass | 9.91 | -0.09 | Pass | -32 | -41.13 | -9.13 | Pass | -41.91 | -9.91 | Pass | -41.62 | -9.62 | Pass | -41.92 | -9.92 | Pass
|  | 11 | 9 | 13 | 10.86 | -0.14 | Pass | 11.66 | 0.66 | Pass | 11.31 | 0.31 | Pass | 11.01 | 0.01 | Pass | -32 | -41.91 | -9.91 | Pass | -41.35 | -9.35 | Pass | -41.27 | -9.27 | Pass | -41.84 | -9.84 | Pass
|  | 12 | 10 | 14 | 11.78 | -0.22 | Pass | 12.65 | 0.65 | Pass | 12.32 | 0.32 | Pass | 12.05 | 0.05 | Pass | -32 | -41.5 | -9.5 | Pass | -41.1 | -9.1 | Pass | -41.88 | -9.88 | Pass | -42.3 | -10.3 | Pass
|  | 13 | 11 | 15 | 12.73 | -0.27 | Pass | 13.81 | 0.81 | Pass | 13.26 | 0.26 | Pass | 13.03 | 0.03 | Pass | -32 | -41.57 | -9.57 | Pass | -41.24 | -9.24 | Pass | -41.14 | -9.14 | Pass | -41.72 | -9.72 | Pass
|  | 14 | 12 | 16 | 13.78 | -0.22 | Pass | 14.81 | 0.81 | Pass | 14.55 | 0.55 | Pass | 13.93 | -0.07 | Pass | -32 | -40.79 | -8.79 | Pass | -41.42 | -9.42 | Pass | -40.94 | -8.94 | Pass | -41.78 | -9.78 | Pass
|  | 15 | 13 | 17 | 15.03 | 0.03 | Pass | 15.88 | 0.88 | Pass | 15.56 | 0.56 | Pass | 15.22 | 0.22 | Pass | -32 | -41.62 | -9.62 | Pass | -41.15 | -9.15 | Pass | -41.33 | -9.33 | Pass | -41.68 | -9.68 | Pass
|  | 16 | 14 | 18 | 16.23 | 0.23 | Pass | 16.91 | 0.91 | Pass | 16.28 | 0.28 | Pass | 16.34 | 0.34 | Pass | -32 | -41.48 | -9.48 | Pass | -40.55 | -8.55 | Pass | -41.26 | -9.26 | Pass | -41.46 | -9.46 | Pass
|  | 17 | 15 | 19 | 17.2 | 0.2 | Pass | 17.87 | 0.87 | Pass | 17.48 | 0.48 | Pass | 17.29 | 0.29 | Pass | -32 | -40.76 | -8.76 | Pass | -39.35 | -7.35 | Pass | -40.94 | -8.94 | Pass | -40.31 | -8.31 | Pass
|  | 18 | 16 | 20 | 18.12 | 0.12 | Pass | 18.88 | 0.88 | Pass | 18.57 | 0.57 | Pass | 18.48 | 0.48 | Pass | -32 | -40.92 | -8.92 | Pass | -38.14 | -6.14 | Pass | -40.49 | -8.49 | Pass | -40.69 | -8.69 | Pass
|  | 19 | 17 | 21 | 18.96 | -0.04 | Pass | 19.87 | 0.87 | Pass | 19.71 | 0.71 | Pass | 19.4 | 0.4 | Pass | -32 | -40.41 | -8.41 | Pass | -36.34 | -4.34 | Pass | -40.15 | -8.15 | Pass | -40.09 | -8.09 | Pass
|  | 20 | 18 | 22 | 19.89 | -0.11 | Pass | 20.89 | 0.89 | Pass | 20.58 | 0.58 | Pass | 20.43 | 0.43 | Pass | -32 | -39.32 | -7.32 | Pass | -35.32 | -3.32 | Pass | -39.08 | -7.08 | Pass | -38.28 | -6.28 | Pass
Note on T3: 作者: Magin>=2dB