## Overview
Cambridge Industries Group (CIG) Partnership for the Next Generation Broadband Access
WIFI Interface Test Report
|  | DUT | WF640
|  | Result | PASS
| Date | Ver | Description | Tester
| 2016/8/12-2016/8/26 | AM3 | DVT | WenLiuyang

## Content
Test Article | Test Items | Test Result
TX | TX Power | PASS
| Mask | PASS
| EVM | PASS
| Frequency Tolerancel | PASS
RX | Receive Sensitivity | PASS
| Receiver maximum input level | PASS

## TX&RX
Rate | Frequency (MHz) | Power Test | [12 empty] | EVM Test | [12 empty] | Frequency Tolerancel Test | [8 empty] | Mask | [8 empty] | Receive Sensitivity(dBm) | [12 empty] | Receiver maximum input level
|  | Target Power (dBm) Spec | S1 | [11 empty] | EVM(dB) Spec | S1 | [11 empty] | Tolerancel((ppm) Spec | S1 | [7 empty] | Mask Margin(dB) Spec | S1 | [7 empty] | Receive Sensitivity (dBm) Spec | S1 | [11 empty] | Receiver maximum input level(dBm) Spec | S1
|  |  | Chain0 (dBm) | DIF(dB) | Result | Chain1(dBm) | DIF(dB) | Result | Chain2(dBm) | DIF(dB) | Result | Chain3(dBm) | DIF(dB) | Result |  | Chain0 (dB) | DIF(dB) | Result | Chain1(dB) | DIF(dB) | Result | Chain2(dB) | DIF(dB) | Result | Chain3(dB) | DIF(dB) | Result |  | Chain0 | Result | Chain1 | Result | Chain3 | Result | Chain4 | Result |  | Chain0 | Result | Chain1 | Result | Chain3 | Result | Chain4 | Result |  | Chain0 (dBm) | DIF(dB) | Result | Chain1(dBm) | DIF(dB) | Result | Chain2 (dBm) | DIF(dB) | Result | Chain3(dBm) | DIF(dB) | Result |  | Chain0 (dBm) | DIF(dB) | Result | Chain1(dBm) | DIF(dB) | Result | Chain2 (dBm) | DIF(dB) | Result | Chain3(dBm) | DIF(dB) | Result
2GHz Band
1M | 2412 | 23 | 22.951 | -0.049 | Pass | 23.004 | 0.004 | Pass | 23.026 | 0.026 | Pass | 23.099 | 0.099 | Pass | -10 | -19.63 | -9.63 | Pass | -19.066 | -9.066 | Pass | -19.224 | -9.224 | Pass | -19.969 | -9.969 | Pass | ±20 | -1.665 | Pass | -2.185 | Pass | -2.088 | Pass | -1.607 | Pass | 0 | 0 | Pass | 0 | Pass | 0 | Pass | 0 | Pass | -96 | -99.5 | -3.5 | Pass | -99.5 | -3.5 | Pass | -98.5 | -2.5 | Pass | -100 | -4 | Pass | -10 | -7 | 3 | Pass | -7 | 3 | Pass | -7 | 3 | Pass | -7 | 3 | Pass
| 2417 | 23 | 22.84 | -0.16 | Pass | 22.9 | -0.1 | Pass | 22.941 | -0.059 | Pass | 23.009 | 0.009 | Pass | -10 | -19.409 | -9.409 | Pass | -18.899 | -8.899 | Pass | -19.301 | -9.301 | Pass | -19.208 | -9.208 | Pass | ±20 | -2.325 | Pass | -2.852 | Pass | -2.632 | Pass | -2.01 | Pass | 0 | 0 | Pass | 0 | Pass | 0 | Pass | 0 | Pass | -96 | -99.5 | -3.5 | Pass | -99.5 | -3.5 | Pass | -99.5 | -3.5 | Pass | -100 | -4 | Pass | -10 | -7 | 3 | Pass | -7 | 3 | Pass | -7 | 3 | Pass | -7 | 3 | Pass
| 2422 | 23 | 22.767 | -0.233 | Pass | 22.826 | -0.174 | Pass | 22.842 | -0.158 | Pass | 22.948 | -0.052 | Pass | -10 | -19.215 | -9.215 | Pass | -19.255 | -9.255 | Pass | -19.325 | -9.325 | Pass | -18.87 | -8.87 | Pass | ±20 | -2.091 | Pass | -1.845 | Pass | -2.042 | Pass | -2.027 | Pass | 0 | 0 | Pass | 0 | Pass | 0 | Pass | 0 | Pass | -96 | -99.5 | -3.5 | Pass | -99.5 | -3.5 | Pass | -99 | -3 | Pass | -100 | -4 | Pass | -10 | -7 | 3 | Pass | -7 | 3 | Pass | -7 | 3 | Pass | -7 | 3 | Pass
| 2427 | 23 | 22.647 | -0.353 | Pass | 22.786 | -0.214 | Pass | 22.789 | -0.211 | Pass | 22.876 | -0.124 | Pass | -10 | -19.445 | -9.445 | Pass | -19.79 | -9.79 | Pass | -19.725 | -9.725 | Pass | -18.952 | -8.952 | Pass | ±20 | -1.556 | Pass | -1.48 | Pass | -1.323 | Pass | -1.994 | Pass | 0 | 0 | Pass | 0 | Pass | 0 | Pass | 0 | Pass | -96 | -99.5 | -3.5 | Pass | -100 | -4 | Pass | -99.5 | -3.5 | Pass | -100 | -4 | Pass | -10 | -7 | 3 | Pass | -7 | 3 | Pass | -7 | 3 | Pass | -7 | 3 | Pass
| 2432 | 23 | 22.687 | -0.313 | Pass | 22.744 | -0.256 | Pass | 22.767 | -0.233 | Pass | 22.877 | -0.123 | Pass | -10 | -19.307 | -9.307 | Pass | -20.002 | -10.002 | Pass | -19.446 | -9.446 | Pass | -18.918 | -8.918 | Pass | ±20 | -1.939 | Pass | -1.682 | Pass | -2.561 | Pass | -1.982 | Pass | 0 | 0 | Pass | 0 | Pass | 0 | Pass | 0 | Pass | -96 | -99 | -3 | Pass | -98.5 | -2.5 | Pass | -98.5 | -2.5 | Pass | -99 | -3 | Pass | -10 | -7 | 3 | Pass | -7 | 3 | Pass | -7 | 3 | Pass | -7 | 3 | Pass
| 2437 | 23 | 22.739 | -0.261 | Pass | 22.846 | -0.154 | Pass | 22.853 | -0.147 | Pass | 22.902 | -0.098 | Pass | -10 | -18.473 | -8.473 | Pass | -18.841 | -8.841 | Pass | -18.313 | -8.313 | Pass | -18.465 | -8.465 | Pass | ±20 | -3.715 | Pass | -3.625 | Pass | -3.908 | Pass | -3.652 | Pass | 0 | 0 | Pass | 0 | Pass | 0 | Pass | 0 | Pass | -96 | -99.5 | -3.5 | Pass | -99.5 | -3.5 | Pass | -99.5 | -3.5 | Pass | -100 | -4 | Pass | -10 | -7 | 3 | Pass | -7 | 3 | Pass | -7 | 3 | Pass | -7 | 3 | Pass
| 2442 | 23 | 23.015 | 0.015 | Pass | 23 | 0 | Pass | 23.079 | 0.079 | Pass | 22.921 | -0.079 | Pass | -10 | -19.589 | -9.589 | Pass | -19.856 | -9.856 | Pass | -19.363 | -9.363 | Pass | -19.621 | -9.621 | Pass | ±20 | -1.234 | Pass | -0.778 | Pass | -0.772 | Pass | -1.239 | Pass | 0 | 0 | Pass | 0 | Pass | 0 | Pass | 0 | Pass | -96 | -99.5 | -3.5 | Pass | -99.5 | -3.5 | Pass | -99.5 | -3.5 | Pass | -100 | -4 | Pass | -10 | -7 | 3 | Pass | -7 | 3 | Pass | -7 | 3 | Pass | -7 | 3 | Pass
| 2447 | 23 | 23.11 | 0.11 | Pass | 23.065 | 0.065 | Pass | 23.152 | 0.152 | Pass | 23.01 | 0.01 | Pass | -10 | -18.75 | -8.75 | Pass | -18.451 | -8.451 | Pass | -18.392 | -8.392 | Pass | -18.851 | -8.851 | Pass | ±20 | -3.196 | Pass | -4.246 | Pass | -4.073 | Pass | -3.755 | Pass | 0 | 0 | Pass | 0 | Pass | 0 | Pass | 0 | Pass | -96 | -99 | -3 | Pass | -99.5 | -3.5 | Pass | -99.5 | -3.5 | Pass | -99 | -3 | Pass | -10 | -7 | 3 | Pass | -7 | 3 | Pass | -7 | 3 | Pass | -7 | 3 | Pass
| 2452 | 23 | 23.119 | 0.119 | Pass | 23.081 | 0.081 | Pass | 23.209 | 0.209 | Pass | 23.02 | 0.02 | Pass | -10 | -20.169 | -10.169 | Pass | -19.357 | -9.357 | Pass | -19.451 | -9.451 | Pass | -19.868 | -9.868 | Pass | ±20 | -2.008 | Pass | -2.144 | Pass | -2.686 | Pass | -2.014 | Pass | 0 | 0 | Pass | 0 | Pass | 0 | Pass | 0 | Pass | -96 | -100 | -4 | Pass | -100 | -4 | Pass | -100 | -4 | Pass | -100 | -4 | Pass | -10 | -7 | 3 | Pass | -7 | 3 | Pass | -7 | 3 | Pass | -7 | 3 | Pass
| 2457 | 23 | 23.009 | 0.009 | Pass | 23.083 | 0.083 | Pass | 23.102 | 0.102 | Pass | 22.897 | -0.103 | Pass | -10 | -19.033 | -9.033 | Pass | -18.291 | -8.291 | Pass | -18.606 | -8.606 | Pass | -18.514 | -8.514 | Pass | ±20 | -2.579 | Pass | -2.798 | Pass | -2.805 | Pass | -2.335 | Pass | 0 | 0 | Pass | 0 | Pass | 0 | Pass | 0 | Pass | -96 | -99.5 | -3.5 | Pass | -99.5 | -3.5 | Pass | -100 | -4 | Pass | -100 | -4 | Pass | -10 | -7 | 3 | Pass | -7 | 3 | Pass | -7 | 3 | Pass | -7 | 3 | Pass
| 2462 | 23 | 22.921 | -0.079 | Pass | 22.987 | -0.013 | Pass | 22.926 | -0.074 | Pass | 22.812 | -0.188 | Pass | -10 | -19.272 | -9.272 | Pass | -19.564 | -9.564 | Pass | -19.397 | -9.397 | Pass | -19.252 | -9.252 | Pass | ±20 | -2.897 | Pass | -1.748 | Pass | -2.323 | Pass | -1.971 | Pass | 0 | 0 | Pass | 0 | Pass | 0 | Pass | 0 | Pass | -96 | -99.5 | -3.5 | Pass | -100 | -4 | Pass | -99.5 | -3.5 | Pass | -100 | -4 | Pass | -10 | -7 | 3 | Pass | -7 | 3 | Pass | -7 | 3 | Pass | -7 | 3 | Pass
| 2467 | 23 | 22.856 | -0.144 | Pass | 22.948 | -0.052 | Pass | 22.862 | -0.138 | Pass | 22.724 | -0.276 | Pass | -10 | -18.982 | -8.982 | Pass | -19.402 | -9.402 | Pass | -19.143 | -9.143 | Pass | -18.661 | -8.661 | Pass | ±20 | -2.864 | Pass | -3.22 | Pass | -3.565 | Pass | -4.046 | Pass | 0 | 0 | Pass | 0 | Pass | 0 | Pass | 0 | Pass | -96 | -99 | -3 | Pass | -99.5 | -3.5 | Pass | -99 | -3 | Pass | -100 | -4 | Pass | -10 | -7 | 3 | Pass | -7 | 3 | Pass | -7 | 3 | Pass | -7 | 3 | Pass
| 2472 | 23 | 22.922 | -0.078 | Pass | 22.956 | -0.044 | Pass | 22.873 | -0.127 | Pass | 22.824 | -0.176 | Pass | -10 | -18.813 | -8.813 | Pass | -19.201 | -9.201 | Pass | -19.039 | -9.039 | Pass | -19.065 | -9.065 | Pass | ±20 | -2.645 | Pass | -3.179 | Pass | -2.519 | Pass | -2.332 | Pass | 0 | 0 | Pass | 0 | Pass | 0 | Pass | 0 | Pass | -96 | -99.5 | -3.5 | Pass | -99.5 | -3.5 | Pass | -100 | -4 | Pass | -99.5 | -3.5 | Pass | -10 | -7 | 3 | Pass | -7 | 3 | Pass | -7 | 3 | Pass | -7 | 3 | Pass
2M | 2412 | 23 | 23.125 | 0.125 | Pass | 23.247 | 0.247 | Pass | 23.238 | 0.238 | Pass | 23.361 | 0.361 | Pass | -10 | -19.622 | -9.622 | Pass | -19.035 | -9.035 | Pass | -19.226 | -9.226 | Pass | -19.964 | -9.964 | Pass | ±20 | -2.035 | Pass | -2.02 | Pass | -1.98 | Pass | -1.762 | Pass | 0 | 0 | Pass | 0 | Pass | 0 | Pass | 0 | Pass | -93 | -95 | -2 | Pass | -96 | -3 | Pass | -95.5 | -2.5 | Pass | -95 | -2 | Pass | -10 | -7 | 3 | Pass | -7 | 3 | Pass | -7 | 3 | Pass | -7 | 3 | Pass
| 2417 | 23 | 23.096 | 0.096 | Pass | 23.217 | 0.217 | Pass | 23.168 | 0.168 | Pass | 23.32 | 0.32 | Pass | -10 | -19.401 | -9.401 | Pass | -18.849 | -8.849 | Pass | -19.315 | -9.315 | Pass | -19.166 | -9.166 | Pass | ±20 | -2.002 | Pass | -2.032 | Pass | -2.009 | Pass | -1.898 | Pass | 0 | 0 | Pass | 0 | Pass | 0 | Pass | 0 | Pass | -93 | -96 | -3 | Pass | -96 | -3 | Pass | -95 | -2 | Pass | -96.5 | -3.5 | Pass | -10 | -7 | 3 | Pass | -7 | 3 | Pass | -7 | 3 | Pass | -7 | 3 | Pass
| 2422 | 23 | 23.011 | 0.011 | Pass | 23.129 | 0.129 | Pass | 23.086 | 0.086 | Pass | 23.239 | 0.239 | Pass | -10 | -19.218 | -9.218 | Pass | -19.191 | -9.191 | Pass | -19.31 | -9.31 | Pass | -18.832 | -8.832 | Pass | ±20 | -1.931 | Pass | -2.08 | Pass | -1.946 | Pass | -1.929 | Pass | 0 | 0 | Pass | 0 | Pass | 0 | Pass | 0 | Pass | -93 | -95 | -2 | Pass | -96 | -3 | Pass | -96 | -3 | Pass | -96.5 | -3.5 | Pass | -10 | -7 | 3 | Pass | -7 | 3 | Pass | -7 | 3 | Pass | -7 | 3 | Pass
| 2427 | 23 | 22.991 | -0.009 | Pass | 23.046 | 0.046 | Pass | 23.048 | 0.048 | Pass | 23.112 | 0.112 | Pass | -10 | -19.497 | -9.497 | Pass | -19.75 | -9.75 | Pass | -19.728 | -9.728 | Pass | -18.946 | -8.946 | Pass | ±20 | -1.979 | Pass | -2.279 | Pass | -1.943 | Pass | -2.001 | Pass | 0 | 0 | Pass | 0 | Pass | 0 | Pass | 0 | Pass | -93 | -94.5 | -1.5 | Pass | -96 | -3 | Pass | -96 | -3 | Pass | -96 | -3 | Pass | -10 | -7 | 3 | Pass | -7 | 3 | Pass | -7 | 3 | Pass | -7 | 3 | Pass
| 2432 | 23 | 22.946 | -0.054 | Pass | 23.02 | 0.02 | Pass | 23.071 | 0.071 | Pass | 23.108 | 0.108 | Pass | -10 | -19.305 | -9.305 | Pass | -19.957 | -9.957 | Pass | -19.447 | -9.447 | Pass | -18.863 | -8.863 | Pass | ±20 | -2.107 | Pass | -2.121 | Pass | -2.092 | Pass | -2.002 | Pass | 0 | 0 | Pass | 0 | Pass | 0 | Pass | 0 | Pass | -93 | -96 | -3 | Pass | -94.5 | -1.5 | Pass | -94.5 | -1.5 | Pass | -95.5 | -2.5 | Pass | -10 | -7 | 3 | Pass | -7 | 3 | Pass | -7 | 3 | Pass | -7 | 3 | Pass
| 2437 | 23 | 23.001 | 0.001 | Pass | 23.143 | 0.143 | Pass | 23.084 | 0.084 | Pass | 23.175 | 0.175 | Pass | -10 | -18.483 | -8.483 | Pass | -18.842 | -8.842 | Pass | -18.316 | -8.316 | Pass | -18.419 | -8.419 | Pass | ±20 | -2.176 | Pass | -2.135 | Pass | -1.845 | Pass | -2.263 | Pass | 0 | 0 | Pass | 0 | Pass | 0 | Pass | 0 | Pass | -93 | -94 | -1 | Pass | -96 | -3 | Pass | -94 | -1 | Pass | -95 | -2 | Pass | -10 | -7 | 3 | Pass | -7 | 3 | Pass | -7 | 3 | Pass | -7 | 3 | Pass
| 2442 | 23 | 23.293 | 0.293 | Pass | 23.254 | 0.254 | Pass | 23.37 | 0.37 | Pass | 23.174 | 0.174 | Pass | -10 | -19.571 | -9.571 | Pass | -19.798 | -9.798 | Pass | -19.366 | -9.366 | Pass | -19.605 | -9.605 | Pass | ±20 | -2.051 | Pass | -2.005 | Pass | -2.109 | Pass | -1.979 | Pass | 0 | 0 | Pass | 0 | Pass | 0 | Pass | 0 | Pass | -93 | -94.5 | -1.5 | Pass | -96 | -3 | Pass | -95.5 | -2.5 | Pass | -96.5 | -3.5 | Pass | -10 | -7 | 3 | Pass | -7 | 3 | Pass | -7 | 3 | Pass | -7 | 3 | Pass
| 2447 | 23 | 23.36 | 0.36 | Pass | 23.339 | 0.339 | Pass | 23.406 | 0.406 | Pass | 23.286 | 0.286 | Pass | -10 | -18.775 | -8.775 | Pass | -18.442 | -8.442 | Pass | -18.403 | -8.403 | Pass | -18.837 | -8.837 | Pass | ±20 | -2.027 | Pass | -1.864 | Pass | -2.203 | Pass | -2.276 | Pass | 0 | 0 | Pass | 0 | Pass | 0 | Pass | 0 | Pass | -93 | -96 | -3 | Pass | -96 | -3 | Pass | -96.5 | -3.5 | Pass | -94.5 | -1.5 | Pass | -10 | -7 | 3 | Pass | -7 | 3 | Pass | -7 | 3 | Pass | -7 | 3 | Pass
| 2452 | 23 | 23.425 | 0.425 | Pass | 23.356 | 0.356 | Pass | 23.481 | 0.481 | Pass | 23.254 | 0.254 | Pass | -10 | -20.124 | -10.124 | Pass | -19.294 | -9.294 | Pass | -19.428 | -9.428 | Pass | -19.851 | -9.851 | Pass | ±20 | -2.085 | Pass | -2.185 | Pass | -2.064 | Pass | -2.006 | Pass | 0 | 0 | Pass | 0 | Pass | 0 | Pass | 0 | Pass | -93 | -95 | -2 | Pass | -95 | -2 | Pass | -96 | -3 | Pass | -95 | -2 | Pass | -10 | -7 | 3 | Pass | -7 | 3 | Pass | -7 | 3 | Pass | -7 | 3 | Pass
| 2457 | 23 | 23.324 | 0.324 | Pass | 23.378 | 0.378 | Pass | 23.37 | 0.37 | Pass | 23.202 | 0.202 | Pass | -10 | -19.001 | -9.001 | Pass | -18.282 | -8.282 | Pass | -18.593 | -8.593 | Pass | -18.478 | -8.478 | Pass | ±20 | -2.125 | Pass | -2.054 | Pass | -2.225 | Pass | -2.123 | Pass | 0 | 0 | Pass | 0 | Pass | 0 | Pass | 0 | Pass | -93 | -96 | -3 | Pass | -96.5 | -3.5 | Pass | -95 | -2 | Pass | -95.5 | -2.5 | Pass | -10 | -7 | 3 | Pass | -7 | 3 | Pass | -7 | 3 | Pass | -7 | 3 | Pass
| 2462 | 23 | 23.199 | 0.199 | Pass | 23.243 | 0.243 | Pass | 23.258 | 0.258 | Pass | 23.047 | 0.047 | Pass | -10 | -19.304 | -9.304 | Pass | -19.558 | -9.558 | Pass | -19.401 | -9.401 | Pass | -19.257 | -9.257 | Pass | ±20 | -1.908 | Pass | -2.325 | Pass | -2.241 | Pass | -2.314 | Pass | 0 | 0 | Pass | 0 | Pass | 0 | Pass | 0 | Pass | -93 | -96.5 | -3.5 | Pass | -96 | -3 | Pass | -95.5 | -2.5 | Pass | -95.5 | -2.5 | Pass | -10 | -7 | 3 | Pass | -7 | 3 | Pass | -7 | 3 | Pass | -7 | 3 | Pass
| 2467 | 23 | 23.082 | 0.082 | Pass | 23.183 | 0.183 | Pass | 23.14 | 0.14 | Pass | 22.989 | -0.011 | Pass | -10 | -18.96 | -8.96 | Pass | -19.346 | -9.346 | Pass | -19.108 | -9.108 | Pass | -18.605 | -8.605 | Pass | ±20 | -2.287 | Pass | -2 | Pass | -2.29 | Pass | -2.235 | Pass | 0 | 0 | Pass | 0 | Pass | 0 | Pass | 0 | Pass | -93 | -96.5 | -3.5 | Pass | -96.5 | -3.5 | Pass | -94.5 | -1.5 | Pass | -96.5 | -3.5 | Pass | -10 | -7 | 3 | Pass | -7 | 3 | Pass | -7 | 3 | Pass | -7 | 3 | Pass
| 2472 | 23 | 23.17 | 0.17 | Pass | 23.193 | 0.193 | Pass | 23.128 | 0.128 | Pass | 23.084 | 0.084 | Pass | -10 | -18.816 | -8.816 | Pass | -19.188 | -9.188 | Pass | -19.028 | -9.028 | Pass | -19.046 | -9.046 | Pass | ±20 | -2.176 | Pass | -2.311 | Pass | -2.098 | Pass | -2.234 | Pass | 0 | 0 | Pass | 0 | Pass | 0 | Pass | 0 | Pass | -93 | -96 | -3 | Pass | -95 | -2 | Pass | -95.5 | -2.5 | Pass | -96 | -3 | Pass | -10 | -7 | 3 | Pass | -7 | 3 | Pass | -7 | 3 | Pass | -7 | 3 | Pass
5.5M | 2412 | 23 | 23.202 | 0.202 | Pass | 23.258 | 0.258 | Pass | 23.205 | 0.205 | Pass | 23.341 | 0.341 | Pass | -10 | -18.974 | -8.974 | Pass | -18.516 | -8.516 | Pass | -18.689 | -8.689 | Pass | -19.49 | -9.49 | Pass | ±20 | -2.532 | Pass | -2.863 | Pass | -2.621 | Pass | -2.881 | Pass | 0 | 0 | Pass | 0 | Pass | 0 | Pass | 0 | Pass | -91 | -94.5 | -3.5 | Pass | -93.5 | -2.5 | Pass | -93 | -2 | Pass | -93 | -2 | Pass | -10 | -7 | 3 | Pass | -7 | 3 | Pass | -7 | 3 | Pass | -7 | 3 | Pass
| 2417 | 23 | 23.107 | 0.107 | Pass | 23.237 | 0.237 | Pass | 23.16 | 0.16 | Pass | 23.302 | 0.302 | Pass | -10 | -18.857 | -8.857 | Pass | -18.354 | -8.354 | Pass | -18.86 | -8.86 | Pass | -18.819 | -8.819 | Pass | ±20 | -3.09 | Pass | -2.854 | Pass | -3.293 | Pass | -3.157 | Pass | 0 | 0 | Pass | 0 | Pass | 0 | Pass | 0 | Pass | -91 | -93 | -2 | Pass | -94.5 | -3.5 | Pass | -93.5 | -2.5 | Pass | -95 | -4 | Pass | -10 | -7 | 3 | Pass | -7 | 3 | Pass | -7 | 3 | Pass | -7 | 3 | Pass
| 2422 | 23 | 23.001 | 0.001 | Pass | 23.131 | 0.131 | Pass | 23.12 | 0.12 | Pass | 23.206 | 0.206 | Pass | -10 | -18.609 | -8.609 | Pass | -18.712 | -8.712 | Pass | -18.827 | -8.827 | Pass | -18.488 | -8.488 | Pass | ±20 | -2.999 | Pass | -2.97 | Pass | -2.725 | Pass | -3.537 | Pass | 0 | 0 | Pass | 0 | Pass | 0 | Pass | 0 | Pass | -91 | -92 | -1 | Pass | -93 | -2 | Pass | -94.5 | -3.5 | Pass | -94.5 | -3.5 | Pass | -10 | -7 | 3 | Pass | -7 | 3 | Pass | -7 | 3 | Pass | -7 | 3 | Pass
| 2427 | 23 | 22.954 | -0.046 | Pass | 23.066 | 0.066 | Pass | 23.065 | 0.065 | Pass | 23.146 | 0.146 | Pass | -10 | -18.899 | -8.899 | Pass | -19.238 | -9.238 | Pass | -19.214 | -9.214 | Pass | -18.611 | -8.611 | Pass | ±20 | -2.837 | Pass | -3.081 | Pass | -3.93 | Pass | -3.088 | Pass | 0 | 0 | Pass | 0 | Pass | 0 | Pass | 0 | Pass | -91 | -94.5 | -3.5 | Pass | -92.5 | -1.5 | Pass | -94.5 | -3.5 | Pass | -94.5 | -3.5 | Pass | -10 | -7 | 3 | Pass | -7 | 3 | Pass | -7 | 3 | Pass | -7 | 3 | Pass
| 2432 | 23 | 22.985 | -0.015 | Pass | 23.015 | 0.015 | Pass | 23.045 | 0.045 | Pass | 23.117 | 0.117 | Pass | -10 | -18.858 | -8.858 | Pass | -19.53 | -9.53 | Pass | -19.12 | -9.12 | Pass | -18.616 | -8.616 | Pass | ±20 | -3.14 | Pass | -3.236 | Pass | -3.522 | Pass | -2.863 | Pass | 0 | 0 | Pass | 0 | Pass | 0 | Pass | 0 | Pass | -91 | -93.5 | -2.5 | Pass | -94 | -3 | Pass | -94 | -3 | Pass | -93 | -2 | Pass | -10 | -7 | 3 | Pass | -7 | 3 | Pass | -7 | 3 | Pass | -7 | 3 | Pass
| 2437 | 23 | 23.015 | 0.015 | Pass | 23.155 | 0.155 | Pass | 23.097 | 0.097 | Pass | 23.124 | 0.124 | Pass | -10 | -18.005 | -8.005 | Pass | -18.44 | -8.44 | Pass | -17.941 | -7.941 | Pass | -18.105 | -8.105 | Pass | ±20 | -3.307 | Pass | -3.187 | Pass | -3.151 | Pass | -2.461 | Pass | 0 | 0 | Pass | 0 | Pass | 0 | Pass | 0 | Pass | -91 | -94.5 | -3.5 | Pass | -94.5 | -3.5 | Pass | -92 | -1 | Pass | -94.5 | -3.5 | Pass | -10 | -7 | 3 | Pass | -7 | 3 | Pass | -7 | 3 | Pass | -7 | 3 | Pass
| 2442 | 23 | 23.267 | 0.267 | Pass | 23.23 | 0.23 | Pass | 23.373 | 0.373 | Pass | 23.168 | 0.168 | Pass | -10 | -19.075 | -9.075 | Pass | -19.408 | -9.408 | Pass | -19.004 | -9.004 | Pass | -19.285 | -9.285 | Pass | ±20 | -2.543 | Pass | -2.903 | Pass | -2.918 | Pass | -2.469 | Pass | 0 | 0 | Pass | 0 | Pass | 0 | Pass | 0 | Pass | -91 | -94.5 | -3.5 | Pass | -94.5 | -3.5 | Pass | -92 | -1 | Pass | -94.5 | -3.5 | Pass | -10 | -7 | 3 | Pass | -7 | 3 | Pass | -7 | 3 | Pass | -7 | 3 | Pass
| 2447 | 23 | 23.365 | 0.365 | Pass | 23.372 | 0.372 | Pass | 23.447 | 0.447 | Pass | 23.268 | 0.268 | Pass | -10 | -18.247 | -8.247 | Pass | -17.957 | -7.957 | Pass | -17.872 | -7.872 | Pass | -18.465 | -8.465 | Pass | ±20 | -2.122 | Pass | -2.783 | Pass | -3.207 | Pass | -2.885 | Pass | 0 | 0 | Pass | 0 | Pass | 0 | Pass | 0 | Pass | -91 | -93.5 | -2.5 | Pass | -94.5 | -3.5 | Pass | -94.5 | -3.5 | Pass | -95 | -4 | Pass | -10 | -7 | 3 | Pass | -7 | 3 | Pass | -7 | 3 | Pass | -7 | 3 | Pass
| 2452 | 23 | 23.407 | 0.407 | Pass | 23.365 | 0.365 | Pass | 23.439 | 0.439 | Pass | 23.246 | 0.246 | Pass | -10 | -19.619 | -9.619 | Pass | -18.953 | -8.953 | Pass | -19.076 | -9.076 | Pass | -19.552 | -9.552 | Pass | ±20 | -3.018 | Pass | -2.734 | Pass | -2.815 | Pass | -2.934 | Pass | 0 | 0 | Pass | 0 | Pass | 0 | Pass | 0 | Pass | -91 | -94.5 | -3.5 | Pass | -94.5 | -3.5 | Pass | -94.5 | -3.5 | Pass | -95 | -4 | Pass | -10 | -7 | 3 | Pass | -7 | 3 | Pass | -7 | 3 | Pass | -7 | 3 | Pass
| 2457 | 23 | 23.341 | 0.341 | Pass | 23.41 | 0.41 | Pass | 23.392 | 0.392 | Pass | 23.203 | 0.203 | Pass | -10 | -18.583 | -8.583 | Pass | -17.89 | -7.89 | Pass | -18.223 | -8.223 | Pass | -18.296 | -8.296 | Pass | ±20 | -2.76 | Pass | -2.429 | Pass | -2.526 | Pass | -2.886 | Pass | 0 | 0 | Pass | 0 | Pass | 0 | Pass | 0 | Pass | -91 | -95 | -4 | Pass | -95 | -4 | Pass | -95 | -4 | Pass | -95 | -4 | Pass | -10 | -7 | 3 | Pass | -7 | 3 | Pass | -7 | 3 | Pass | -7 | 3 | Pass
| 2462 | 23 | 23.268 | 0.268 | Pass | 23.261 | 0.261 | Pass | 23.182 | 0.182 | Pass | 23.053 | 0.053 | Pass | -10 | -18.802 | -8.802 | Pass | -19.131 | -9.131 | Pass | -18.938 | -8.938 | Pass | -18.926 | -8.926 | Pass | ±20 | -2.816 | Pass | -2.83 | Pass | -2.819 | Pass | -3.662 | Pass | 0 | 0 | Pass | 0 | Pass | 0 | Pass | 0 | Pass | -91 | -93 | -2 | Pass | -94 | -3 | Pass | -94.5 | -3.5 | Pass | -95 | -4 | Pass | -10 | -7 | 3 | Pass | -7 | 3 | Pass | -7 | 3 | Pass | -7 | 3 | Pass
| 2467 | 23 | 23.096 | 0.096 | Pass | 23.202 | 0.202 | Pass | 23.133 | 0.133 | Pass | 22.959 | -0.041 | Pass | -10 | -18.636 | -8.636 | Pass | -19.024 | -9.024 | Pass | -18.877 | -8.877 | Pass | -18.482 | -8.482 | Pass | ±20 | -3.517 | Pass | -2.911 | Pass | -3.363 | Pass | -3.381 | Pass | 0 | 0 | Pass | 0 | Pass | 0 | Pass | 0 | Pass | -91 | -93 | -2 | Pass | -94.5 | -3.5 | Pass | -94.5 | -3.5 | Pass | -95 | -4 | Pass | -10 | -7 | 3 | Pass | -7 | 3 | Pass | -7 | 3 | Pass | -7 | 3 | Pass
| 2472 | 23 | 23.178 | 0.178 | Pass | 23.225 | 0.225 | Pass | 23.13 | 0.13 | Pass | 23.044 | 0.044 | Pass | -10 | -18.387 | -8.387 | Pass | -18.873 | -8.873 | Pass | -18.697 | -8.697 | Pass | -18.811 | -8.811 | Pass | ±20 | -2.965 | Pass | -3.209 | Pass | -3.256 | Pass | -3.075 | Pass | 0 | 0 | Pass | 0 | Pass | 0 | Pass | 0 | Pass | -91 | -94.5 | -3.5 | Pass | -93 | -2 | Pass | -92.5 | -1.5 | Pass | -95 | -4 | Pass | -10 | -7 | 3 | Pass | -7 | 3 | Pass | -7 | 3 | Pass | -7 | 3 | Pass
11M | 2412 | 23 | 23.189 | 0.189 | Pass | 23.271 | 0.271 | Pass | 23.227 | 0.227 | Pass | 23.36 | 0.36 | Pass | -10 | -19.104 | -9.104 | Pass | -18.632 | -8.632 | Pass | -18.799 | -8.799 | Pass | -19.506 | -9.506 | Pass | ±20 | -2.762 | Pass | -2.937 | Pass | -2.964 | Pass | -3.244 | Pass | 0 | 0 | Pass | 0 | Pass | 0 | Pass | 0 | Pass | -88 | -83.5 | 4.5 | Fail | -80.5 | 7.5 | Fail | -82.5 | 5.5 | Fail | -84 | 4 | Fail | -10 | -7 | 3 | Pass | -7 | 3 | Pass | -7 | 3 | Pass | -7 | 3 | Pass
| 2417 | 23 | 23.1 | 0.1 | Pass | 23.193 | 0.193 | Pass | 23.172 | 0.172 | Pass | 23.315 | 0.315 | Pass | -10 | -18.916 | -8.916 | Pass | -18.438 | -8.438 | Pass | -18.867 | -8.867 | Pass | -18.802 | -8.802 | Pass | ±20 | -2.982 | Pass | -2.914 | Pass | -3.452 | Pass | -3.143 | Pass | 0 | 0 | Pass | 0 | Pass | 0 | Pass | 0 | Pass | -88 | -85 | 3 | Fail | -91.5 | -3.5 | Pass | -84.5 | 3.5 | Fail | -91.5 | -3.5 | Pass | -10 | -7 | 3 | Pass | -7 | 3 | Pass | -7 | 3 | Pass | -7 | 3 | Pass
| 2422 | 23 | 23.015 | 0.015 | Pass | 23.13 | 0.13 | Pass | 23.072 | 0.072 | Pass | 23.237 | 0.237 | Pass | -10 | -18.728 | -8.728 | Pass | -18.73 | -8.73 | Pass | -18.873 | -8.873 | Pass | -18.475 | -8.475 | Pass | ±20 | -3.091 | Pass | -3.322 | Pass | -2.906 | Pass | -3.32 | Pass | 0 | 0 | Pass | 0 | Pass | 0 | Pass | 0 | Pass | -88 | -84 | 4 | Fail | -85 | 3 | Fail | -83.5 | 4.5 | Fail | -84.5 | 3.5 | Fail | -10 | -7 | 3 | Pass | -7 | 3 | Pass | -7 | 3 | Pass | -7 | 3 | Pass
| 2427 | 23 | 22.911 | -0.089 | Pass | 23.07 | 0.07 | Pass | 23.053 | 0.053 | Pass | 23.105 | 0.105 | Pass | -10 | -18.945 | -8.945 | Pass | -19.214 | -9.214 | Pass | -19.209 | -9.209 | Pass | -18.538 | -8.538 | Pass | ±20 | -3.278 | Pass | -3.155 | Pass | -3.357 | Pass | -3.525 | Pass | 0 | 0 | Pass | 0 | Pass | 0 | Pass | 0 | Pass | -88 | -84.5 | 3.5 | Fail | -91.5 | -3.5 | Pass | -91 | -3 | Pass | -89.5 | -1.5 | Pass | -10 | -7 | 3 | Pass | -7 | 3 | Pass | -7 | 3 | Pass | -7 | 3 | Pass
| 2432 | 23 | 22.931 | -0.069 | Pass | 23.039 | 0.039 | Pass | 23.063 | 0.063 | Pass | 23.138 | 0.138 | Pass | -10 | -18.897 | -8.897 | Pass | -19.586 | -9.586 | Pass | -19.166 | -9.166 | Pass | -18.62 | -8.62 | Pass | ±20 | -3.86 | Pass | -3.7 | Pass | -3.368 | Pass | -2.893 | Pass | 0 | 0 | Pass | 0 | Pass | 0 | Pass | 0 | Pass | -88 | -87 | 1 | Fail | -83.5 | 4.5 | Fail | -91.5 | -3.5 | Pass | -86.5 | 1.5 | Fail | -10 | -7 | 3 | Pass | -7 | 3 | Pass | -7 | 3 | Pass | -7 | 3 | Pass
| 2437 | 23 | 23.005 | 0.005 | Pass | 23.152 | 0.152 | Pass | 23.122 | 0.122 | Pass | 23.157 | 0.157 | Pass | -10 | -18.018 | -8.018 | Pass | -18.468 | -8.468 | Pass | -17.938 | -7.938 | Pass | -18.106 | -8.106 | Pass | ±20 | -3.329 | Pass | -3.077 | Pass | -3.137 | Pass | -2.517 | Pass | 0 | 0 | Pass | 0 | Pass | 0 | Pass | 0 | Pass | -88 | -83.5 | 4.5 | Fail | -88 | 0 | Pass | -83.5 | 4.5 | Fail | -84 | 4 | Fail | -10 | -7 | 3 | Pass | -7 | 3 | Pass | -7 | 3 | Pass | -7 | 3 | Pass
| 2442 | 23 | 23.326 | 0.326 | Pass | 23.272 | 0.272 | Pass | 23.337 | 0.337 | Pass | 23.202 | 0.202 | Pass | -10 | -19.14 | -9.14 | Pass | -19.49 | -9.49 | Pass | -19.031 | -9.031 | Pass | -19.315 | -9.315 | Pass | ±20 | -2.952 | Pass | -2.892 | Pass | -3.203 | Pass | -2.892 | Pass | 0 | 0 | Pass | 0 | Pass | 0 | Pass | 0 | Pass | -88 | -83 | 5 | Fail | -83 | 5 | Fail | -85.5 | 2.5 | Fail | -84.5 | 3.5 | Fail | -10 | -7 | 3 | Pass | -7 | 3 | Pass | -7 | 3 | Pass | -7 | 3 | Pass
| 2447 | 23 | 23.358 | 0.358 | Pass | 23.342 | 0.342 | Pass | 23.444 | 0.444 | Pass | 23.291 | 0.291 | Pass | -10 | -18.308 | -8.308 | Pass | -17.965 | -7.965 | Pass | -17.956 | -7.956 | Pass | -18.421 | -8.421 | Pass | ±20 | -3.227 | Pass | -2.669 | Pass | -2.945 | Pass | -2.712 | Pass | 0 | 0 | Pass | 0 | Pass | 0 | Pass | 0 | Pass | -88 | -82.5 | 5.5 | Fail | -82.5 | 5.5 | Fail | -83 | 5 | Fail | -82.5 | 5.5 | Fail | -10 | -7 | 3 | Pass | -7 | 3 | Pass | -7 | 3 | Pass | -7 | 3 | Pass
| 2452 | 23 | 23.418 | 0.418 | Pass | 23.315 | 0.315 | Pass | 23.445 | 0.445 | Pass | 23.216 | 0.216 | Pass | -10 | -19.706 | -9.706 | Pass | -18.979 | -8.979 | Pass | -19.063 | -9.063 | Pass | -19.494 | -9.494 | Pass | ±20 | -2.969 | Pass | -3.196 | Pass | -2.923 | Pass | -3.346 | Pass | 0 | 0 | Pass | 0 | Pass | 0 | Pass | 0 | Pass | -88 | -82.5 | 5.5 | Fail | -80.5 | 7.5 | Fail | -91 | -3 | Pass | -84 | 4 | Fail | -10 | -7 | 3 | Pass | -7 | 3 | Pass | -7 | 3 | Pass | -7 | 3 | Pass
| 2457 | 23 | 23.288 | 0.288 | Pass | 23.367 | 0.367 | Pass | 23.384 | 0.384 | Pass | 23.218 | 0.218 | Pass | -10 | -18.62 | -8.62 | Pass | -17.912 | -7.912 | Pass | -18.205 | -8.205 | Pass | -18.161 | -8.161 | Pass | ±20 | -3.071 | Pass | -2.677 | Pass | -2.903 | Pass | -2.89 | Pass | 0 | 0 | Pass | 0 | Pass | 0 | Pass | 0 | Pass | -88 | -86 | 2 | Fail | -84 | 4 | Fail | -89.5 | -1.5 | Pass | -87.5 | 0.5 | Fail | -10 | -7 | 3 | Pass | -7 | 3 | Pass | -7 | 3 | Pass | -7 | 3 | Pass
| 2462 | 23 | 23.173 | 0.173 | Pass | 23.284 | 0.284 | Pass | 23.203 | 0.203 | Pass | 23.075 | 0.075 | Pass | -10 | -18.859 | -8.859 | Pass | -19.134 | -9.134 | Pass | -18.975 | -8.975 | Pass | -18.844 | -8.844 | Pass | ±20 | -2.481 | Pass | -3.186 | Pass | -3.415 | Pass | -2.931 | Pass | 0 | 0 | Pass | 0 | Pass | 0 | Pass | 0 | Pass | -88 | -87.5 | 0.5 | Fail | -83.5 | 4.5 | Fail | -90 | -2 | Pass | -84.5 | 3.5 | Fail | -10 | -7 | 3 | Pass | -7 | 3 | Pass | -7 | 3 | Pass | -7 | 3 | Pass
| 2467 | 23 | 23.077 | 0.077 | Pass | 23.202 | 0.202 | Pass | 23.088 | 0.088 | Pass | 22.985 | -0.015 | Pass | -10 | -18.606 | -8.606 | Pass | -18.974 | -8.974 | Pass | -18.76 | -8.76 | Pass | -18.388 | -8.388 | Pass | ±20 | -3.142 | Pass | -2.906 | Pass | -2.732 | Pass | -3.439 | Pass | 0 | 0 | Pass | 0 | Pass | 0 | Pass | 0 | Pass | -88 | -83.5 | 4.5 | Fail | -85 | 3 | Fail | -84.5 | 3.5 | Fail | -88 | 0 | Pass | -10 | -7 | 3 | Pass | -7 | 3 | Pass | -7 | 3 | Pass | -7 | 3 | Pass
| 2472 | 23 | 23.214 | 0.214 | Pass | 23.225 | 0.225 | Pass | 23.067 | 0.067 | Pass | 23.083 | 0.083 | Pass | -10 | -18.425 | -8.425 | Pass | -18.85 | -8.85 | Pass | -18.676 | -8.676 | Pass | -18.777 | -8.777 | Pass | ±20 | -3.088 | Pass | -3.112 | Pass | -3.348 | Pass | -3.222 | Pass | 0 | 0 | Pass | 0 | Pass | 0 | Pass | 0 | Pass | -88 | -85 | 3 | Fail | -87 | 1 | Fail | -90 | -2 | Pass | -89.5 | -1.5 | Pass | -10 | -7 | 3 | Pass | -7 | 3 | Pass | -7 | 3 | Pass | -7 | 3 | Pass
6M | 2412 | 23 | 23.389 | 0.389 | Pass | 23.49 | 0.49 | Pass | 23.431 | 0.431 | Pass | 23.573 | 0.573 | Pass | -5 | -17.426 | -12.426 | Pass | -17.305 | -12.305 | Pass | -17.209 | -12.209 | Pass | -17.501 | -12.501 | Pass | ±20 | -2.121 | Pass | -2.337 | Pass | -1.81 | Pass | -2.156 | Pass | 0 | 0 | Pass | 0 | Pass | 0 | Pass | 0 | Pass | -88 | -94 | -6 | Pass | -94 | -6 | Pass | -94 | -6 | Pass | -94.5 | -6.5 | Pass | -20 | -17 | 3 | Pass | -17 | 3 | Pass | -17 | 3 | Pass | -17 | 3 | Pass
| 2417 | 23 | 23.348 | 0.348 | Pass | 23.442 | 0.442 | Pass | 23.509 | 0.509 | Pass | 23.559 | 0.559 | Pass | -5 | -17.48 | -12.48 | Pass | -17.373 | -12.373 | Pass | -17.581 | -12.581 | Pass | -17.726 | -12.726 | Pass | ±20 | -2.042 | Pass | -2.072 | Pass | -2.042 | Pass | -1.66 | Pass | 0 | 0 | Pass | 0 | Pass | 0 | Pass | 0 | Pass | -88 | -94 | -6 | Pass | -94.5 | -6.5 | Pass | -94 | -6 | Pass | -94.5 | -6.5 | Pass | -20 | -17 | 3 | Pass | -17 | 3 | Pass | -17 | 3 | Pass | -17 | 3 | Pass
| 2422 | 23 | 23.256 | 0.256 | Pass | 23.321 | 0.321 | Pass | 23.359 | 0.359 | Pass | 23.501 | 0.501 | Pass | -5 | -17.388 | -12.388 | Pass | -17.047 | -12.047 | Pass | -17.231 | -12.231 | Pass | -17.372 | -12.372 | Pass | ±20 | -1.846 | Pass | -1.818 | Pass | -2.008 | Pass | -2.359 | Pass | 0 | 0 | Pass | 0 | Pass | 0 | Pass | 0 | Pass | -88 | -94.5 | -6.5 | Pass | -94 | -6 | Pass | -93.5 | -5.5 | Pass | -94 | -6 | Pass | -20 | -17 | 3 | Pass | -17 | 3 | Pass | -17 | 3 | Pass | -17 | 3 | Pass
| 2427 | 23 | 23.228 | 0.228 | Pass | 23.298 | 0.298 | Pass | 23.337 | 0.337 | Pass | 23.381 | 0.381 | Pass | -5 | -17.445 | -12.445 | Pass | -17.691 | -12.691 | Pass | -17.61 | -12.61 | Pass | -17.599 | -12.599 | Pass | ±20 | -1.93 | Pass | -2.279 | Pass | -2.168 | Pass | -1.8 | Pass | 0 | 0 | Pass | 0 | Pass | 0 | Pass | 0 | Pass | -88 | -94 | -6 | Pass | -94.5 | -6.5 | Pass | -94 | -6 | Pass | -94.5 | -6.5 | Pass | -20 | -17 | 3 | Pass | -17 | 3 | Pass | -17 | 3 | Pass | -17 | 3 | Pass
| 2432 | 23 | 23.212 | 0.212 | Pass | 23.236 | 0.236 | Pass | 23.297 | 0.297 | Pass | 23.366 | 0.366 | Pass | -5 | -17.584 | -12.584 | Pass | -17.563 | -12.563 | Pass | -17.686 | -12.686 | Pass | -17.4 | -12.4 | Pass | ±20 | -2.075 | Pass | -2.405 | Pass | -1.938 | Pass | -2.168 | Pass | 0 | 0 | Pass | 0 | Pass | 0 | Pass | 0 | Pass | -88 | -94.5 | -6.5 | Pass | -94 | -6 | Pass | -94 | -6 | Pass | -94 | -6 | Pass | -20 | -17 | 3 | Pass | -17 | 3 | Pass | -17 | 3 | Pass | -17 | 3 | Pass
| 2437 | 23 | 23.278 | 0.278 | Pass | 23.361 | 0.361 | Pass | 23.456 | 0.456 | Pass | 23.435 | 0.435 | Pass | -5 | -17.467 | -12.467 | Pass | -17.608 | -12.608 | Pass | -17.303 | -12.303 | Pass | -17.41 | -12.41 | Pass | ±20 | -1.495 | Pass | -2.186 | Pass | -1.863 | Pass | -2.23 | Pass | 0 | 0 | Pass | 0 | Pass | 0 | Pass | 0 | Pass | -88 | -94 | -6 | Pass | -93.5 | -5.5 | Pass | -94 | -6 | Pass | -93.5 | -5.5 | Pass | -20 | -17 | 3 | Pass | -17 | 3 | Pass | -17 | 3 | Pass | -17 | 3 | Pass
| 2442 | 23 | 23.513 | 0.513 | Pass | 23.489 | 0.489 | Pass | 23.395 | 0.395 | Pass | 23.456 | 0.456 | Pass | -5 | -17.457 | -12.457 | Pass | -17.609 | -12.609 | Pass | -17.23 | -12.23 | Pass | -17.667 | -12.667 | Pass | ±20 | -1.599 | Pass | -2.197 | Pass | -1.97 | Pass | -2.082 | Pass | 0 | 0 | Pass | 0 | Pass | 0 | Pass | 0 | Pass | -88 | -94.5 | -6.5 | Pass | -94 | -6 | Pass | -94 | -6 | Pass | -94.5 | -6.5 | Pass | -20 | -17 | 3 | Pass | -17 | 3 | Pass | -17 | 3 | Pass | -17 | 3 | Pass
| 2447 | 23 | 23.656 | 0.656 | Pass | 23.591 | 0.591 | Pass | 23.562 | 0.562 | Pass | 23.511 | 0.511 | Pass | -5 | -17.573 | -12.573 | Pass | -17.341 | -12.341 | Pass | -17.607 | -12.607 | Pass | -17.661 | -12.661 | Pass | ±20 | -2.219 | Pass | -2.14 | Pass | -1.774 | Pass | -1.868 | Pass | 0 | 0 | Pass | 0 | Pass | 0 | Pass | 0 | Pass | -88 | -94.5 | -6.5 | Pass | -94 | -6 | Pass | -94.5 | -6.5 | Pass | -94.5 | -6.5 | Pass | -20 | -17 | 3 | Pass | -17 | 3 | Pass | -17 | 3 | Pass | -17 | 3 | Pass
| 2452 | 23 | 23.561 | 0.561 | Pass | 23.539 | 0.539 | Pass | 23.514 | 0.514 | Pass | 23.518 | 0.518 | Pass | -5 | -17.292 | -12.292 | Pass | -17.243 | -12.243 | Pass | -17.485 | -12.485 | Pass | -17.685 | -12.685 | Pass | ±20 | -1.975 | Pass | -2.195 | Pass | -1.826 | Pass | -2.282 | Pass | 0 | 0 | Pass | 0 | Pass | 0 | Pass | 0 | Pass | -88 | -94 | -6 | Pass | -94.5 | -6.5 | Pass | -94.5 | -6.5 | Pass | -94.5 | -6.5 | Pass | -20 | -17 | 3 | Pass | -17 | 3 | Pass | -17 | 3 | Pass | -17 | 3 | Pass
| 2457 | 23 | 23.512 | 0.512 | Pass | 23.665 | 0.665 | Pass | 23.509 | 0.509 | Pass | 23.473 | 0.473 | Pass | -5 | -17.556 | -12.556 | Pass | -17.284 | -12.284 | Pass | -17.609 | -12.609 | Pass | -17.433 | -12.433 | Pass | ±20 | -2.246 | Pass | -2.103 | Pass | -2.121 | Pass | -2.229 | Pass | 0 | 0 | Pass | 0 | Pass | 0 | Pass | 0 | Pass | -88 | -94.5 | -6.5 | Pass | -94.5 | -6.5 | Pass | -94.5 | -6.5 | Pass | -94.5 | -6.5 | Pass | -20 | -17 | 3 | Pass | -17 | 3 | Pass | -17 | 3 | Pass | -17 | 3 | Pass
| 2462 | 23 | 23.439 | 0.439 | Pass | 23.555 | 0.555 | Pass | 23.339 | 0.339 | Pass | 23.352 | 0.352 | Pass | -5 | -17.465 | -12.465 | Pass | -17.449 | -12.449 | Pass | -17.42 | -12.42 | Pass | -17.689 | -12.689 | Pass | ±20 | -2.059 | Pass | -2.323 | Pass | -1.723 | Pass | -2.463 | Pass | 0 | 0 | Pass | 0 | Pass | 0 | Pass | 0 | Pass | -88 | -94 | -6 | Pass | -94.5 | -6.5 | Pass | -94.5 | -6.5 | Pass | -95 | -7 | Pass | -20 | -17 | 3 | Pass | -17 | 3 | Pass | -17 | 3 | Pass | -17 | 3 | Pass
| 2467 | 23 | 23.381 | 0.381 | Pass | 23.537 | 0.537 | Pass | 23.339 | 0.339 | Pass | 23.278 | 0.278 | Pass | -5 | -17.785 | -12.785 | Pass | -17.243 | -12.243 | Pass | -17.575 | -12.575 | Pass | -17.483 | -12.483 | Pass | ±20 | -2.329 | Pass | -2.091 | Pass | -2.2 | Pass | -2.111 | Pass | 0 | 0 | Pass | 0 | Pass | 0 | Pass | 0 | Pass | -88 | -94.5 | -6.5 | Pass | -94.5 | -6.5 | Pass | -94.5 | -6.5 | Pass | -94.5 | -6.5 | Pass | -20 | -17 | 3 | Pass | -17 | 3 | Pass | -17 | 3 | Pass | -17 | 3 | Pass
| 2472 | 23 | 23.516 | 0.516 | Pass | 23.564 | 0.564 | Pass | 23.459 | 0.459 | Pass | 23.375 | 0.375 | Pass | -5 | -17.657 | -12.657 | Pass | -17.802 | -12.802 | Pass | -17.306 | -12.306 | Pass | -17.528 | -12.528 | Pass | ±20 | -1.98 | Pass | -1.944 | Pass | -2.171 | Pass | -1.797 | Pass | 0 | 0 | Pass | 0 | Pass | 0 | Pass | 0 | Pass | -88 | -94 | -6 | Pass | -94.5 | -6.5 | Pass | -94 | -6 | Pass | -94 | -6 | Pass | -20 | -17 | 3 | Pass | -17 | 3 | Pass | -17 | 3 | Pass | -17 | 3 | Pass
9M | 2412 | 23 | 23.427 | 0.427 | Pass | 23.451 | 0.451 | Pass | 23.455 | 0.455 | Pass | 23.57 | 0.57 | Pass | -8 | -17.663 | -9.663 | Pass | -17.165 | -9.165 | Pass | -17.383 | -9.383 | Pass | -17.562 | -9.562 | Pass | ±20 | -2.044 | Pass | -1.645 | Pass | -1.377 | Pass | -1.974 | Pass | 0 | 0 | Pass | 0 | Pass | 0 | Pass | 0 | Pass | -87 | -93.5 | -6.5 | Pass | -93.5 | -6.5 | Pass | -93.5 | -6.5 | Pass | -93.5 | -6.5 | Pass | -20 | -17 | 3 | Pass | -17 | 3 | Pass | -17 | 3 | Pass | -17 | 3 | Pass
| 2417 | 23 | 23.332 | 0.332 | Pass | 23.432 | 0.432 | Pass | 23.421 | 0.421 | Pass | 23.576 | 0.576 | Pass | -8 | -17.457 | -9.457 | Pass | -17.582 | -9.582 | Pass | -17.801 | -9.801 | Pass | -17.615 | -9.615 | Pass | ±20 | -1.801 | Pass | -1.8 | Pass | -2.141 | Pass | -2.134 | Pass | 0 | 0 | Pass | 0 | Pass | 0 | Pass | 0 | Pass | -87 | -93 | -6 | Pass | -93.5 | -6.5 | Pass | -93 | -6 | Pass | -93.5 | -6.5 | Pass | -20 | -17 | 3 | Pass | -17 | 3 | Pass | -17 | 3 | Pass | -17 | 3 | Pass
| 2422 | 23 | 23.264 | 0.264 | Pass | 23.393 | 0.393 | Pass | 23.439 | 0.439 | Pass | 23.476 | 0.476 | Pass | -8 | -17.636 | -9.636 | Pass | -17.473 | -9.473 | Pass | -17.524 | -9.524 | Pass | -17.421 | -9.421 | Pass | ±20 | -2.033 | Pass | -1.922 | Pass | -1.938 | Pass | -1.907 | Pass | 0 | 0 | Pass | 0 | Pass | 0 | Pass | 0 | Pass | -87 | -93.5 | -6.5 | Pass | -93.5 | -6.5 | Pass | -93.5 | -6.5 | Pass | -93.5 | -6.5 | Pass | -20 | -17 | 3 | Pass | -17 | 3 | Pass | -17 | 3 | Pass | -17 | 3 | Pass
| 2427 | 23 | 23.183 | 0.183 | Pass | 23.297 | 0.297 | Pass | 23.327 | 0.327 | Pass | 23.383 | 0.383 | Pass | -8 | -17.541 | -9.541 | Pass | -17.586 | -9.586 | Pass | -17.519 | -9.519 | Pass | -17.379 | -9.379 | Pass | ±20 | -1.612 | Pass | -2.089 | Pass | -1.945 | Pass | -1.753 | Pass | 0 | 0 | Pass | 0 | Pass | 0 | Pass | 0 | Pass | -87 | -93.5 | -6.5 | Pass | -93.5 | -6.5 | Pass | -93.5 | -6.5 | Pass | -93.5 | -6.5 | Pass | -20 | -17 | 3 | Pass | -17 | 3 | Pass | -17 | 3 | Pass | -17 | 3 | Pass
| 2432 | 23 | 23.149 | 0.149 | Pass | 23.26 | 0.26 | Pass | 23.306 | 0.306 | Pass | 23.384 | 0.384 | Pass | -8 | -17.381 | -9.381 | Pass | -17.702 | -9.702 | Pass | -17.472 | -9.472 | Pass | -17.337 | -9.337 | Pass | ±20 | -1.843 | Pass | -2.103 | Pass | -1.94 | Pass | -2.415 | Pass | 0 | 0 | Pass | 0 | Pass | 0 | Pass | 0 | Pass | -87 | -93.5 | -6.5 | Pass | -93.5 | -6.5 | Pass | -93.5 | -6.5 | Pass | -93.5 | -6.5 | Pass | -20 | -17 | 3 | Pass | -17 | 3 | Pass | -17 | 3 | Pass | -17 | 3 | Pass
| 2437 | 23 | 23.278 | 0.278 | Pass | 23.351 | 0.351 | Pass | 23.357 | 0.357 | Pass | 23.378 | 0.378 | Pass | -8 | -17.446 | -9.446 | Pass | -17.972 | -9.972 | Pass | -17.423 | -9.423 | Pass | -17.277 | -9.277 | Pass | ±20 | -1.849 | Pass | -1.803 | Pass | -2.077 | Pass | -2.624 | Pass | 0 | 0 | Pass | 0 | Pass | 0 | Pass | 0 | Pass | -87 | -93.5 | -6.5 | Pass | -93.5 | -6.5 | Pass | -93.5 | -6.5 | Pass | -93.5 | -6.5 | Pass | -20 | -17 | 3 | Pass | -17 | 3 | Pass | -17 | 3 | Pass | -17 | 3 | Pass
| 2442 | 23 | 23.529 | 0.529 | Pass | 23.43 | 0.43 | Pass | 23.39 | 0.39 | Pass | 23.42 | 0.42 | Pass | -8 | -17.478 | -9.478 | Pass | -17.468 | -9.468 | Pass | -17.234 | -9.234 | Pass | -17.516 | -9.516 | Pass | ±20 | -1.858 | Pass | -1.76 | Pass | -1.964 | Pass | -1.859 | Pass | 0 | 0 | Pass | 0 | Pass | 0 | Pass | 0 | Pass | -87 | -93.5 | -6.5 | Pass | -93.5 | -6.5 | Pass | -93.5 | -6.5 | Pass | -93.5 | -6.5 | Pass | -20 | -17 | 3 | Pass | -17 | 3 | Pass | -17 | 3 | Pass | -17 | 3 | Pass
| 2447 | 23 | 23.619 | 0.619 | Pass | 23.519 | 0.519 | Pass | 23.548 | 0.548 | Pass | 23.503 | 0.503 | Pass | -8 | -17.534 | -9.534 | Pass | -17.137 | -9.137 | Pass | -17.465 | -9.465 | Pass | -17.636 | -9.636 | Pass | ±20 | -1.553 | Pass | -2.083 | Pass | -2.269 | Pass | -2.279 | Pass | 0 | 0 | Pass | 0 | Pass | 0 | Pass | 0 | Pass | -87 | -93.5 | -6.5 | Pass | -93.5 | -6.5 | Pass | -93.5 | -6.5 | Pass | -94 | -7 | Pass | -20 | -17 | 3 | Pass | -17 | 3 | Pass | -17 | 3 | Pass | -17 | 3 | Pass
| 2452 | 23 | 23.557 | 0.557 | Pass | 23.495 | 0.495 | Pass | 23.543 | 0.543 | Pass | 23.49 | 0.49 | Pass | -8 | -17.645 | -9.645 | Pass | -17.273 | -9.273 | Pass | -17.341 | -9.341 | Pass | -17.749 | -9.749 | Pass | ±20 | -1.886 | Pass | -1.627 | Pass | -1.846 | Pass | -2.083 | Pass | 0 | 0 | Pass | 0 | Pass | 0 | Pass | 0 | Pass | -87 | -93.5 | -6.5 | Pass | -93.5 | -6.5 | Pass | -93.5 | -6.5 | Pass | -94 | -7 | Pass | -20 | -17 | 3 | Pass | -17 | 3 | Pass | -17 | 3 | Pass | -17 | 3 | Pass
| 2457 | 23 | 23.503 | 0.503 | Pass | 23.671 | 0.671 | Pass | 23.437 | 0.437 | Pass | 23.405 | 0.405 | Pass | -8 | -17.732 | -9.732 | Pass | -17.23 | -9.23 | Pass | -17.396 | -9.396 | Pass | -17.47 | -9.47 | Pass | ±20 | -2.029 | Pass | -2.442 | Pass | -2.146 | Pass | -1.801 | Pass | 0 | 0 | Pass | 0 | Pass | 0 | Pass | 0 | Pass | -87 | -94 | -7 | Pass | -94 | -7 | Pass | -93.5 | -6.5 | Pass | -94 | -7 | Pass | -20 | -17 | 3 | Pass | -17 | 3 | Pass | -17 | 3 | Pass | -17 | 3 | Pass
| 2462 | 23 | 23.394 | 0.394 | Pass | 23.584 | 0.584 | Pass | 23.354 | 0.354 | Pass | 23.355 | 0.355 | Pass | -8 | -17.577 | -9.577 | Pass | -17.613 | -9.613 | Pass | -17.429 | -9.429 | Pass | -17.693 | -9.693 | Pass | ±20 | -1.634 | Pass | -1.998 | Pass | -2.463 | Pass | -1.796 | Pass | 0 | 0 | Pass | 0 | Pass | 0 | Pass | 0 | Pass | -87 | -93.5 | -6.5 | Pass | -94 | -7 | Pass | -93 | -6 | Pass | -94 | -7 | Pass | -20 | -17 | 3 | Pass | -17 | 3 | Pass | -17 | 3 | Pass | -17 | 3 | Pass
| 2467 | 23 | 23.34 | 0.34 | Pass | 23.447 | 0.447 | Pass | 23.248 | 0.248 | Pass | 23.271 | 0.271 | Pass | -8 | -17.444 | -9.444 | Pass | -17.418 | -9.418 | Pass | -17.383 | -9.383 | Pass | -17.506 | -9.506 | Pass | ±20 | -2.248 | Pass | -2.249 | Pass | -2.409 | Pass | -2.238 | Pass | 0 | 0 | Pass | 0 | Pass | 0 | Pass | 0 | Pass | -87 | -93.5 | -6.5 | Pass | -93.5 | -6.5 | Pass | -93.5 | -6.5 | Pass | -94 | -7 | Pass | -20 | -17 | 3 | Pass | -17 | 3 | Pass | -17 | 3 | Pass | -17 | 3 | Pass
| 2472 | 23 | 23.501 | 0.501 | Pass | 23.51 | 0.51 | Pass | 23.404 | 0.404 | Pass | 23.374 | 0.374 | Pass | -8 | -17.518 | -9.518 | Pass | -17.333 | -9.333 | Pass | -17.135 | -9.135 | Pass | -17.494 | -9.494 | Pass | ±20 | -2.111 | Pass | -2.353 | Pass | -2.277 | Pass | -1.999 | Pass | 0 | 0 | Pass | 0 | Pass | 0 | Pass | 0 | Pass | -87 | -93 | -6 | Pass | -93.5 | -6.5 | Pass | -93.5 | -6.5 | Pass | -94 | -7 | Pass | -20 | -17 | 3 | Pass | -17 | 3 | Pass | -17 | 3 | Pass | -17 | 3 | Pass
12M | 2412 | 23 | 22.831 | -0.169 | Pass | 22.899 | -0.101 | Pass | 22.855 | -0.145 | Pass | 23.006 | 0.006 | Pass | -10 | -16.948 | -6.948 | Pass | -16.903 | -6.903 | Pass | -16.998 | -6.998 | Pass | -17.022 | -7.022 | Pass | ±20 | -3.614 | Pass | -1.682 | Pass | -0.877 | Pass | -1.423 | Pass | 0 | 0 | Pass | 0 | Pass | 0 | Pass | 0 | Pass | -85 | -91.5 | -6.5 | Pass | -92 | -7 | Pass | -91.5 | -6.5 | Pass | -92 | -7 | Pass | -20 | -17 | 3 | Pass | -17 | 3 | Pass | -17 | 3 | Pass | -17 | 3 | Pass
| 2417 | 23 | 22.767 | -0.233 | Pass | 22.81 | -0.19 | Pass | 22.852 | -0.148 | Pass | 22.939 | -0.061 | Pass | -10 | -17.047 | -7.047 | Pass | -16.847 | -6.847 | Pass | -16.931 | -6.931 | Pass | -16.978 | -6.978 | Pass | ±20 | -2.902 | Pass | -0.28 | Pass | -1.047 | Pass | -3.61 | Pass | 0 | 0 | Pass | 0 | Pass | 0 | Pass | 0 | Pass | -85 | -92 | -7 | Pass | -92 | -7 | Pass | -92 | -7 | Pass | -92 | -7 | Pass | -20 | -17 | 3 | Pass | -17 | 3 | Pass | -17 | 3 | Pass | -17 | 3 | Pass
| 2422 | 23 | 22.691 | -0.309 | Pass | 22.74 | -0.26 | Pass | 22.792 | -0.208 | Pass | 22.912 | -0.088 | Pass | -10 | -16.91 | -6.91 | Pass | -17.091 | -7.091 | Pass | -16.884 | -6.884 | Pass | -17.06 | -7.06 | Pass | ±20 | -2.303 | Pass | -1.169 | Pass | -0.861 | Pass | -2.523 | Pass | 0 | 0 | Pass | 0 | Pass | 0 | Pass | 0 | Pass | -85 | -91.5 | -6.5 | Pass | -91.5 | -6.5 | Pass | -92 | -7 | Pass | -92 | -7 | Pass | -20 | -17 | 3 | Pass | -17 | 3 | Pass | -17 | 3 | Pass | -17 | 3 | Pass
| 2427 | 23 | 22.656 | -0.344 | Pass | 22.742 | -0.258 | Pass | 22.689 | -0.311 | Pass | 22.837 | -0.163 | Pass | -10 | -17.107 | -7.107 | Pass | -17.034 | -7.034 | Pass | -16.879 | -6.879 | Pass | -16.889 | -6.889 | Pass | ±20 | -1.935 | Pass | -3.567 | Pass | -1.714 | Pass | -2.343 | Pass | 0 | 0 | Pass | 0 | Pass | 0 | Pass | 0 | Pass | -85 | -92 | -7 | Pass | -91.5 | -6.5 | Pass | -91.5 | -6.5 | Pass | -92 | -7 | Pass | -20 | -17 | 3 | Pass | -17 | 3 | Pass | -17 | 3 | Pass | -17 | 3 | Pass
| 2432 | 23 | 22.632 | -0.368 | Pass | 22.655 | -0.345 | Pass | 22.7 | -0.3 | Pass | 22.748 | -0.252 | Pass | -10 | -17.058 | -7.058 | Pass | -16.953 | -6.953 | Pass | -16.808 | -6.808 | Pass | -16.789 | -6.789 | Pass | ±20 | -2.832 | Pass | -1.736 | Pass | -2.648 | Pass | -2.253 | Pass | 0 | 0 | Pass | 0 | Pass | 0 | Pass | 0 | Pass | -85 | -91.5 | -6.5 | Pass | -92 | -7 | Pass | -91.5 | -6.5 | Pass | -92 | -7 | Pass | -20 | -17 | 3 | Pass | -17 | 3 | Pass | -17 | 3 | Pass | -17 | 3 | Pass
| 2437 | 23 | 22.675 | -0.325 | Pass | 22.764 | -0.236 | Pass | 22.821 | -0.179 | Pass | 22.893 | -0.107 | Pass | -10 | -16.981 | -6.981 | Pass | -17.153 | -7.153 | Pass | -16.992 | -6.992 | Pass | -17.004 | -7.004 | Pass | ±20 | -3.024 | Pass | -2.313 | Pass | -3.129 | Pass | -3.177 | Pass | 0 | 0 | Pass | 0 | Pass | 0 | Pass | 0 | Pass | -85 | -91.5 | -6.5 | Pass | -91.5 | -6.5 | Pass | -92 | -7 | Pass | -92 | -7 | Pass | -20 | -17 | 3 | Pass | -17 | 3 | Pass | -17 | 3 | Pass | -17 | 3 | Pass
| 2442 | 23 | 22.915 | -0.085 | Pass | 22.889 | -0.111 | Pass | 22.945 | -0.055 | Pass | 22.961 | -0.039 | Pass | -10 | -16.892 | -6.892 | Pass | -16.783 | -6.783 | Pass | -16.77 | -6.77 | Pass | -17.198 | -7.198 | Pass | ±20 | -1.543 | Pass | -1.337 | Pass | -2.853 | Pass | -1.857 | Pass | 0 | 0 | Pass | 0 | Pass | 0 | Pass | 0 | Pass | -85 | -91 | -6 | Pass | -91.5 | -6.5 | Pass | -92 | -7 | Pass | -92 | -7 | Pass | -20 | -17 | 3 | Pass | -17 | 3 | Pass | -17 | 3 | Pass | -17 | 3 | Pass
| 2447 | 23 | 23.047 | 0.047 | Pass | 23.019 | 0.019 | Pass | 23.071 | 0.071 | Pass | 23.01 | 0.01 | Pass | -10 | -17.066 | -7.066 | Pass | -16.905 | -6.905 | Pass | -17.025 | -7.025 | Pass | -17.19 | -7.19 | Pass | ±20 | -0.401 | Pass | -1.372 | Pass | -2.999 | Pass | -2.137 | Pass | 0 | 0 | Pass | 0 | Pass | 0 | Pass | 0 | Pass | -85 | -92 | -7 | Pass | -92 | -7 | Pass | -92 | -7 | Pass | -92 | -7 | Pass | -20 | -17 | 3 | Pass | -17 | 3 | Pass | -17 | 3 | Pass | -17 | 3 | Pass
| 2452 | 23 | 22.94 | -0.06 | Pass | 22.946 | -0.054 | Pass | 23.033 | 0.033 | Pass | 22.995 | -0.005 | Pass | -10 | -17.105 | -7.105 | Pass | -17.039 | -7.039 | Pass | -16.994 | -6.994 | Pass | -17.107 | -7.107 | Pass | ±20 | -1.655 | Pass | -1.409 | Pass | -2.03 | Pass | -2.448 | Pass | 0 | 0 | Pass | 0 | Pass | 0 | Pass | 0 | Pass | -85 | -92 | -7 | Pass | -92 | -7 | Pass | -92 | -7 | Pass | -92 | -7 | Pass | -20 | -17 | 3 | Pass | -17 | 3 | Pass | -17 | 3 | Pass | -17 | 3 | Pass
| 2457 | 23 | 22.929 | -0.071 | Pass | 23.054 | 0.054 | Pass | 23.041 | 0.041 | Pass | 22.886 | -0.114 | Pass | -10 | -17.038 | -7.038 | Pass | -16.742 | -6.742 | Pass | -16.933 | -6.933 | Pass | -16.943 | -6.943 | Pass | ±20 | -0.829 | Pass | -2.934 | Pass | -1.658 | Pass | -2.561 | Pass | 0 | 0 | Pass | 0 | Pass | 0 | Pass | 0 | Pass | -85 | -92 | -7 | Pass | -92 | -7 | Pass | -92 | -7 | Pass | -92 | -7 | Pass | -20 | -17 | 3 | Pass | -17 | 3 | Pass | -17 | 3 | Pass | -17 | 3 | Pass
| 2462 | 23 | 22.836 | -0.164 | Pass | 22.979 | -0.021 | Pass | 22.899 | -0.101 | Pass | 22.785 | -0.215 | Pass | -10 | -17.013 | -7.013 | Pass | -16.936 | -6.936 | Pass | -16.964 | -6.964 | Pass | -17.111 | -7.111 | Pass | ±20 | -2.435 | Pass | -1.868 | Pass | -1.434 | Pass | -1.156 | Pass | 0 | 0 | Pass | 0 | Pass | 0 | Pass | 0 | Pass | -85 | -92 | -7 | Pass | -92.5 | -7.5 | Pass | -92 | -7 | Pass | -92.5 | -7.5 | Pass | -20 | -17 | 3 | Pass | -17 | 3 | Pass | -17 | 3 | Pass | -17 | 3 | Pass
| 2467 | 23 | 22.777 | -0.223 | Pass | 22.901 | -0.099 | Pass | 22.832 | -0.168 | Pass | 22.711 | -0.289 | Pass | -10 | -16.963 | -6.963 | Pass | -16.84 | -6.84 | Pass | -17.132 | -7.132 | Pass | -17.137 | -7.137 | Pass | ±20 | -2.133 | Pass | -2.544 | Pass | -3.471 | Pass | -1.127 | Pass | 0 | 0 | Pass | 0 | Pass | 0 | Pass | 0 | Pass | -85 | -92 | -7 | Pass | -92 | -7 | Pass | -91.5 | -6.5 | Pass | -92.5 | -7.5 | Pass | -20 | -17 | 3 | Pass | -17 | 3 | Pass | -17 | 3 | Pass | -17 | 3 | Pass
| 2472 | 23 | 22.877 | -0.123 | Pass | 22.923 | -0.077 | Pass | 22.817 | -0.183 | Pass | 22.856 | -0.144 | Pass | -10 | -17.039 | -7.039 | Pass | -17.064 | -7.064 | Pass | -16.925 | -6.925 | Pass | -17.14 | -7.14 | Pass | ±20 | -2.732 | Pass | -2.381 | Pass | -2.508 | Pass | -2.185 | Pass | 0 | 0 | Pass | 0 | Pass | 0 | Pass | 0 | Pass | -85 | -92 | -7 | Pass | -92 | -7 | Pass | -92 | -7 | Pass | -92 | -7 | Pass | -20 | -17 | 3 | Pass | -17 | 3 | Pass | -17 | 3 | Pass | -17 | 3 | Pass
18M | 2412 | 23 | 23.151 | 0.151 | Pass | 23.286 | 0.286 | Pass | 23.21 | 0.21 | Pass | 23.327 | 0.327 | Pass | -13 | -21.602 | -8.602 | Pass | -21.285 | -8.285 | Pass | -21.257 | -8.257 | Pass | -21.524 | -8.524 | Pass | ±20 | -2.753 | Pass | -2.507 | Pass | -1.801 | Pass | -1.677 | Pass | 0 | 0 | Pass | 0 | Pass | 0 | Pass | 0 | Pass | -83 | -89.5 | -6.5 | Pass | -89.5 | -6.5 | Pass | -90 | -7 | Pass | -90 | -7 | Pass | -20 | -17 | 3 | Pass | -17 | 3 | Pass | -17 | 3 | Pass | -17 | 3 | Pass
| 2417 | 23 | 23.103 | 0.103 | Pass | 23.228 | 0.228 | Pass | 23.205 | 0.205 | Pass | 23.334 | 0.334 | Pass | -13 | -21.469 | -8.469 | Pass | -21.366 | -8.366 | Pass | -21.814 | -8.814 | Pass | -21.816 | -8.816 | Pass | ±20 | -2.061 | Pass | -2.174 | Pass | -1.397 | Pass | -1.446 | Pass | 0 | 0 | Pass | 0 | Pass | 0 | Pass | 0 | Pass | -83 | -90 | -7 | Pass | -90 | -7 | Pass | -89.5 | -6.5 | Pass | -89.5 | -6.5 | Pass | -20 | -17 | 3 | Pass | -17 | 3 | Pass | -17 | 3 | Pass | -17 | 3 | Pass
| 2422 | 23 | 23.053 | 0.053 | Pass | 23.152 | 0.152 | Pass | 23.149 | 0.149 | Pass | 23.206 | 0.206 | Pass | -13 | -21.482 | -8.482 | Pass | -21.322 | -8.322 | Pass | -21.583 | -8.583 | Pass | -21.499 | -8.499 | Pass | ±20 | -1.186 | Pass | -2.204 | Pass | -1.623 | Pass | -2.271 | Pass | 0 | 0 | Pass | 0 | Pass | 0 | Pass | 0 | Pass | -83 | -89.5 | -6.5 | Pass | -90 | -7 | Pass | -89.5 | -6.5 | Pass | -90 | -7 | Pass | -20 | -17 | 3 | Pass | -17 | 3 | Pass | -17 | 3 | Pass | -17 | 3 | Pass
| 2427 | 23 | 22.988 | -0.012 | Pass | 23.009 | 0.009 | Pass | 23.081 | 0.081 | Pass | 23.182 | 0.182 | Pass | -13 | -21.857 | -8.857 | Pass | -21.728 | -8.728 | Pass | -21.792 | -8.792 | Pass | -21.52 | -8.52 | Pass | ±20 | -2.121 | Pass | -1.94 | Pass | -1.855 | Pass | -2.405 | Pass | 0 | 0 | Pass | 0 | Pass | 0 | Pass | 0 | Pass | -83 | -89.5 | -6.5 | Pass | -90 | -7 | Pass | -89.5 | -6.5 | Pass | -90 | -7 | Pass | -20 | -17 | 3 | Pass | -17 | 3 | Pass | -17 | 3 | Pass | -17 | 3 | Pass
| 2432 | 23 | 22.966 | -0.034 | Pass | 23.04 | 0.04 | Pass | 23.025 | 0.025 | Pass | 23.143 | 0.143 | Pass | -13 | -21.304 | -8.304 | Pass | -21.893 | -8.893 | Pass | -21.552 | -8.552 | Pass | -21.308 | -8.308 | Pass | ±20 | -1.767 | Pass | -1.694 | Pass | -2.191 | Pass | -2.609 | Pass | 0 | 0 | Pass | 0 | Pass | 0 | Pass | 0 | Pass | -83 | -89.5 | -6.5 | Pass | -90 | -7 | Pass | -89.5 | -6.5 | Pass | -90 | -7 | Pass | -20 | -17 | 3 | Pass | -17 | 3 | Pass | -17 | 3 | Pass | -17 | 3 | Pass
| 2437 | 23 | 23.014 | 0.014 | Pass | 23.082 | 0.082 | Pass | 23.146 | 0.146 | Pass | 23.172 | 0.172 | Pass | -13 | -21.489 | -8.489 | Pass | -21.702 | -8.702 | Pass | -21.268 | -8.268 | Pass | -21.324 | -8.324 | Pass | ±20 | -1.323 | Pass | -1.321 | Pass | -1.967 | Pass | -1.834 | Pass | 0 | 0 | Pass | 0 | Pass | 0 | Pass | 0 | Pass | -83 | -89.5 | -6.5 | Pass | -90 | -7 | Pass | -89.5 | -6.5 | Pass | -90 | -7 | Pass | -20 | -17 | 3 | Pass | -17 | 3 | Pass | -17 | 3 | Pass | -17 | 3 | Pass
| 2442 | 23 | 23.239 | 0.239 | Pass | 23.193 | 0.193 | Pass | 23.331 | 0.331 | Pass | 23.242 | 0.242 | Pass | -13 | -21.72 | -8.72 | Pass | -21.73 | -8.73 | Pass | -21.618 | -8.618 | Pass | -21.658 | -8.658 | Pass | ±20 | -2.385 | Pass | -2.291 | Pass | -3.076 | Pass | -1.795 | Pass | 0 | 0 | Pass | 0 | Pass | 0 | Pass | 0 | Pass | -83 | -90 | -7 | Pass | -89.5 | -6.5 | Pass | -89.5 | -6.5 | Pass | -90 | -7 | Pass | -20 | -17 | 3 | Pass | -17 | 3 | Pass | -17 | 3 | Pass | -17 | 3 | Pass
| 2447 | 23 | 23.431 | 0.431 | Pass | 23.321 | 0.321 | Pass | 23.413 | 0.413 | Pass | 23.302 | 0.302 | Pass | -13 | -21.727 | -8.727 | Pass | -21.423 | -8.423 | Pass | -21.387 | -8.387 | Pass | -21.931 | -8.931 | Pass | ±20 | -1.483 | Pass | -1.506 | Pass | -1.654 | Pass | -0.445 | Pass | 0 | 0 | Pass | 0 | Pass | 0 | Pass | 0 | Pass | -83 | -90 | -7 | Pass | -90 | -7 | Pass | -89.5 | -6.5 | Pass | -90 | -7 | Pass | -20 | -17 | 3 | Pass | -17 | 3 | Pass | -17 | 3 | Pass | -17 | 3 | Pass
| 2452 | 23 | 23.271 | 0.271 | Pass | 23.3 | 0.3 | Pass | 23.381 | 0.381 | Pass | 23.279 | 0.279 | Pass | -13 | -21.791 | -8.791 | Pass | -21.462 | -8.462 | Pass | -21.557 | -8.557 | Pass | -21.441 | -8.441 | Pass | ±20 | -1.675 | Pass | -2.011 | Pass | -2.505 | Pass | -2.405 | Pass | 0 | 0 | Pass | 0 | Pass | 0 | Pass | 0 | Pass | -83 | -89.5 | -6.5 | Pass | -90 | -7 | Pass | -90 | -7 | Pass | -90 | -7 | Pass | -20 | -17 | 3 | Pass | -17 | 3 | Pass | -17 | 3 | Pass | -17 | 3 | Pass
| 2457 | 23 | 23.264 | 0.264 | Pass | 23.401 | 0.401 | Pass | 23.327 | 0.327 | Pass | 23.246 | 0.246 | Pass | -13 | -21.384 | -8.384 | Pass | -21.075 | -8.075 | Pass | -21.379 | -8.379 | Pass | -21.695 | -8.695 | Pass | ±20 | -2.495 | Pass | -2.025 | Pass | -1.595 | Pass | -1.73 | Pass | 0 | 0 | Pass | 0 | Pass | 0 | Pass | 0 | Pass | -83 | -90 | -7 | Pass | -90 | -7 | Pass | -90 | -7 | Pass | -90 | -7 | Pass | -20 | -17 | 3 | Pass | -17 | 3 | Pass | -17 | 3 | Pass | -17 | 3 | Pass
| 2462 | 23 | 23.163 | 0.163 | Pass | 23.242 | 0.242 | Pass | 23.232 | 0.232 | Pass | 23.131 | 0.131 | Pass | -13 | -21.333 | -8.333 | Pass | -21.279 | -8.279 | Pass | -21.42 | -8.42 | Pass | -21.491 | -8.491 | Pass | ±20 | -2.694 | Pass | -1.838 | Pass | -1.333 | Pass | -2.103 | Pass | 0 | 0 | Pass | 0 | Pass | 0 | Pass | 0 | Pass | -83 | -89.5 | -6.5 | Pass | -90 | -7 | Pass | -90 | -7 | Pass | -90.5 | -7.5 | Pass | -20 | -17 | 3 | Pass | -17 | 3 | Pass | -17 | 3 | Pass | -17 | 3 | Pass
| 2467 | 23 | 23.122 | 0.122 | Pass | 23.236 | 0.236 | Pass | 23.118 | 0.118 | Pass | 23.062 | 0.062 | Pass | -13 | -21.588 | -8.588 | Pass | -21.564 | -8.564 | Pass | -21.388 | -8.388 | Pass | -21.532 | -8.532 | Pass | ±20 | -1.558 | Pass | -2.825 | Pass | -1.442 | Pass | -2.029 | Pass | 0 | 0 | Pass | 0 | Pass | 0 | Pass | 0 | Pass | -83 | -89.5 | -6.5 | Pass | -89.5 | -6.5 | Pass | -90 | -7 | Pass | -90 | -7 | Pass | -20 | -17 | 3 | Pass | -17 | 3 | Pass | -17 | 3 | Pass | -17 | 3 | Pass
| 2472 | 23 | 23.246 | 0.246 | Pass | 23.241 | 0.241 | Pass | 23.207 | 0.207 | Pass | 23.216 | 0.216 | Pass | -13 | -21.487 | -8.487 | Pass | -21.181 | -8.181 | Pass | -21.238 | -8.238 | Pass | -21.88 | -8.88 | Pass | ±20 | -2.34 | Pass | -1.172 | Pass | -1.908 | Pass | -2.106 | Pass | 0 | 0 | Pass | 0 | Pass | 0 | Pass | 0 | Pass | -83 | -89.5 | -6.5 | Pass | -90 | -7 | Pass | -90 | -7 | Pass | -90 | -7 | Pass | -20 | -17 | 3 | Pass | -17 | 3 | Pass | -17 | 3 | Pass | -17 | 3 | Pass
24M | 2412 | 23 | 22.673 | -0.327 | Pass | 22.724 | -0.276 | Pass | 22.691 | -0.309 | Pass | 22.87 | -0.13 | Pass | -16 | -21.399 | -5.399 | Pass | -21.236 | -5.236 | Pass | -21.064 | -5.064 | Pass | -21.423 | -5.423 | Pass | ±20 | -1.78 | Pass | -2.099 | Pass | -2.28 | Pass | -1.782 | Pass | 0 | 0 | Pass | 0 | Pass | 0 | Pass | 0 | Pass | -82 | -86.5 | -4.5 | Pass | -86.5 | -4.5 | Pass | -86 | -4 | Pass | -86.5 | -4.5 | Pass | -20 | -17 | 3 | Pass | -17 | 3 | Pass | -17 | 3 | Pass | -17 | 3 | Pass
| 2417 | 23 | 22.578 | -0.422 | Pass | 22.638 | -0.362 | Pass | 22.651 | -0.349 | Pass | 22.751 | -0.249 | Pass | -16 | -21.461 | -5.461 | Pass | -21.289 | -5.289 | Pass | -21.269 | -5.269 | Pass | -21.236 | -5.236 | Pass | ±20 | -0.911 | Pass | -2.069 | Pass | -0.963 | Pass | -1.784 | Pass | 0 | 0 | Pass | 0 | Pass | 0 | Pass | 0 | Pass | -82 | -86.5 | -4.5 | Pass | -86.5 | -4.5 | Pass | -86 | -4 | Pass | -86.5 | -4.5 | Pass | -20 | -17 | 3 | Pass | -17 | 3 | Pass | -17 | 3 | Pass | -17 | 3 | Pass
| 2422 | 23 | 22.568 | -0.432 | Pass | 22.64 | -0.36 | Pass | 22.662 | -0.338 | Pass | 22.655 | -0.345 | Pass | -16 | -21.59 | -5.59 | Pass | -20.82 | -4.82 | Pass | -21.446 | -5.446 | Pass | -21.622 | -5.622 | Pass | ±20 | -2.416 | Pass | -1.981 | Pass | -1.437 | Pass | -1.855 | Pass | 0 | 0 | Pass | 0 | Pass | 0 | Pass | 0 | Pass | -82 | -86 | -4 | Pass | -86.5 | -4.5 | Pass | -86 | -4 | Pass | -86.5 | -4.5 | Pass | -20 | -17 | 3 | Pass | -17 | 3 | Pass | -17 | 3 | Pass | -17 | 3 | Pass
| 2427 | 23 | 22.426 | -0.574 | Pass | 22.527 | -0.473 | Pass | 22.523 | -0.477 | Pass | 22.585 | -0.415 | Pass | -16 | -21.317 | -5.317 | Pass | -21.342 | -5.342 | Pass | -21.646 | -5.646 | Pass | -21.189 | -5.189 | Pass | ±20 | -2.185 | Pass | -1.312 | Pass | -1.724 | Pass | -3.183 | Pass | 0 | 0 | Pass | 0 | Pass | 0 | Pass | 0 | Pass | -82 | -86.5 | -4.5 | Pass | -86.5 | -4.5 | Pass | -86.5 | -4.5 | Pass | -86.5 | -4.5 | Pass | -20 | -17 | 3 | Pass | -17 | 3 | Pass | -17 | 3 | Pass | -17 | 3 | Pass
| 2432 | 23 | 22.413 | -0.587 | Pass | 22.557 | -0.443 | Pass | 22.515 | -0.485 | Pass | 22.567 | -0.433 | Pass | -16 | -21.483 | -5.483 | Pass | -21.506 | -5.506 | Pass | -21.207 | -5.207 | Pass | -21.471 | -5.471 | Pass | ±20 | -3.512 | Pass | -1.763 | Pass | -2.023 | Pass | -1.315 | Pass | 0 | 0 | Pass | 0 | Pass | 0 | Pass | 0 | Pass | -82 | -86 | -4 | Pass | -86 | -4 | Pass | -86.5 | -4.5 | Pass | -86.5 | -4.5 | Pass | -20 | -17 | 3 | Pass | -17 | 3 | Pass | -17 | 3 | Pass | -17 | 3 | Pass
| 2437 | 23 | 22.5 | -0.5 | Pass | 22.671 | -0.329 | Pass | 22.628 | -0.372 | Pass | 22.686 | -0.314 | Pass | -16 | -21.102 | -5.102 | Pass | -21.542 | -5.542 | Pass | -21.086 | -5.086 | Pass | -21.369 | -5.369 | Pass | ±20 | -2.577 | Pass | -2.212 | Pass | -1.376 | Pass | -2.09 | Pass | 0 | 0 | Pass | 0 | Pass | 0 | Pass | 0 | Pass | -82 | -86 | -4 | Pass | -86.5 | -4.5 | Pass | -86 | -4 | Pass | -86.5 | -4.5 | Pass | -20 | -17 | 3 | Pass | -17 | 3 | Pass | -17 | 3 | Pass | -17 | 3 | Pass
| 2442 | 23 | 22.736 | -0.264 | Pass | 22.771 | -0.229 | Pass | 22.829 | -0.171 | Pass | 22.639 | -0.361 | Pass | -16 | -21.231 | -5.231 | Pass | -21.475 | -5.475 | Pass | -21.255 | -5.255 | Pass | -21.176 | -5.176 | Pass | ±20 | -1.12 | Pass | -1.713 | Pass | -2.221 | Pass | -2.602 | Pass | 0 | 0 | Pass | 0 | Pass | 0 | Pass | 0 | Pass | -82 | -86 | -4 | Pass | -86 | -4 | Pass | -86.5 | -4.5 | Pass | -86.5 | -4.5 | Pass | -20 | -17 | 3 | Pass | -17 | 3 | Pass | -17 | 3 | Pass | -17 | 3 | Pass
| 2447 | 23 | 22.86 | -0.14 | Pass | 22.807 | -0.193 | Pass | 22.914 | -0.086 | Pass | 22.719 | -0.281 | Pass | -16 | -21.522 | -5.522 | Pass | -21.176 | -5.176 | Pass | -21.038 | -5.038 | Pass | -21.64 | -5.64 | Pass | ±20 | -2.33 | Pass | -1.553 | Pass | -1.6 | Pass | -2.272 | Pass | 0 | 0 | Pass | 0 | Pass | 0 | Pass | 0 | Pass | -82 | -86 | -4 | Pass | -86.5 | -4.5 | Pass | -86.5 | -4.5 | Pass | -86.5 | -4.5 | Pass | -20 | -17 | 3 | Pass | -17 | 3 | Pass | -17 | 3 | Pass | -17 | 3 | Pass
| 2452 | 23 | 22.834 | -0.166 | Pass | 22.792 | -0.208 | Pass | 22.88 | -0.12 | Pass | 22.674 | -0.326 | Pass | -16 | -21.429 | -5.429 | Pass | -21.008 | -5.008 | Pass | -21.527 | -5.527 | Pass | -21.444 | -5.444 | Pass | ±20 | -2.527 | Pass | -1.936 | Pass | -2.299 | Pass | -1.857 | Pass | 0 | 0 | Pass | 0 | Pass | 0 | Pass | 0 | Pass | -82 | -86 | -4 | Pass | -86.5 | -4.5 | Pass | -86.5 | -4.5 | Pass | -86.5 | -4.5 | Pass | -20 | -17 | 3 | Pass | -17 | 3 | Pass | -17 | 3 | Pass | -17 | 3 | Pass
| 2457 | 23 | 22.76 | -0.24 | Pass | 22.923 | -0.077 | Pass | 22.881 | -0.119 | Pass | 22.704 | -0.296 | Pass | -16 | -21.362 | -5.362 | Pass | -21.155 | -5.155 | Pass | -21.423 | -5.423 | Pass | -21.213 | -5.213 | Pass | ±20 | -1.481 | Pass | -1.411 | Pass | -2.438 | Pass | -1.836 | Pass | 0 | 0 | Pass | 0 | Pass | 0 | Pass | 0 | Pass | -82 | -86.5 | -4.5 | Pass | -86.5 | -4.5 | Pass | -86.5 | -4.5 | Pass | -87 | -5 | Pass | -20 | -17 | 3 | Pass | -17 | 3 | Pass | -17 | 3 | Pass | -17 | 3 | Pass
| 2462 | 23 | 22.69 | -0.31 | Pass | 22.77 | -0.23 | Pass | 22.751 | -0.249 | Pass | 22.527 | -0.473 | Pass | -16 | -21.219 | -5.219 | Pass | -21.07 | -5.07 | Pass | -21.399 | -5.399 | Pass | -21.424 | -5.424 | Pass | ±20 | -1.993 | Pass | -2.707 | Pass | -0.903 | Pass | -1.921 | Pass | 0 | 0 | Pass | 0 | Pass | 0 | Pass | 0 | Pass | -82 | -86.5 | -4.5 | Pass | -86.5 | -4.5 | Pass | -86.5 | -4.5 | Pass | -86.5 | -4.5 | Pass | -20 | -17 | 3 | Pass | -17 | 3 | Pass | -17 | 3 | Pass | -17 | 3 | Pass
| 2467 | 23 | 22.639 | -0.361 | Pass | 22.708 | -0.292 | Pass | 22.67 | -0.33 | Pass | 22.444 | -0.556 | Pass | -16 | -21.099 | -5.099 | Pass | -21.22 | -5.22 | Pass | -20.982 | -4.982 | Pass | -21.421 | -5.421 | Pass | ±20 | -1.87 | Pass | -1.781 | Pass | -1.553 | Pass | -2.139 | Pass | 0 | 0 | Pass | 0 | Pass | 0 | Pass | 0 | Pass | -82 | -86.5 | -4.5 | Pass | -86.5 | -4.5 | Pass | -86.5 | -4.5 | Pass | -86.5 | -4.5 | Pass | -20 | -17 | 3 | Pass | -17 | 3 | Pass | -17 | 3 | Pass | -17 | 3 | Pass
| 2472 | 23 | 22.747 | -0.253 | Pass | 22.744 | -0.256 | Pass | 22.626 | -0.374 | Pass | 22.653 | -0.347 | Pass | -16 | -21.038 | -5.038 | Pass | -21.117 | -5.117 | Pass | -21.245 | -5.245 | Pass | -21.37 | -5.37 | Pass | ±20 | -1.784 | Pass | -2.539 | Pass | -2.197 | Pass | -2.404 | Pass | 0 | 0 | Pass | 0 | Pass | 0 | Pass | 0 | Pass | -82 | -86 | -4 | Pass | -86.5 | -4.5 | Pass | -86.5 | -4.5 | Pass | -87 | -5 | Pass | -20 | -17 | 3 | Pass | -17 | 3 | Pass | -17 | 3 | Pass | -17 | 3 | Pass
36M | 2412 | 23 | 23.014 | 0.014 | Pass | 23.016 | 0.016 | Pass | 22.971 | -0.029 | Pass | 23.176 | 0.176 | Pass | -19 | -40.475 | -21.475 | Pass | -34.125 | -15.125 | Pass | -34.167 | -15.167 | Pass | -41.524 | -22.524 | Pass | ±20 | -2.157 | Pass | -2.183 | Pass | -1.756 | Pass | -1.973 | Pass | 0 | 0 | Pass | 0 | Pass | 0 | Pass | 0 | Pass | -78 | -83.5 | -5.5 | Pass | -83.5 | -5.5 | Pass | -83 | -5 | Pass | -83.5 | -5.5 | Pass | -20 | -17 | 3 | Pass | -17 | 3 | Pass | -17 | 3 | Pass | -17 | 3 | Pass
| 2417 | 23 | 22.927 | -0.073 | Pass | 23.025 | 0.025 | Pass | 23.046 | 0.046 | Pass | 23.148 | 0.148 | Pass | -19 | -41.077 | -22.077 | Pass | -34.065 | -15.065 | Pass | -37.746 | -18.746 | Pass | -41.452 | -22.452 | Pass | ±20 | -2.096 | Pass | -1.915 | Pass | -2.101 | Pass | -2.043 | Pass | 0 | 0 | Pass | 0 | Pass | 0 | Pass | 0 | Pass | -78 | -83.5 | -5.5 | Pass | -83 | -5 | Pass | -83 | -5 | Pass | -83.5 | -5.5 | Pass | -20 | -17 | 3 | Pass | -17 | 3 | Pass | -17 | 3 | Pass | -17 | 3 | Pass
| 2422 | 23 | 22.975 | -0.025 | Pass | 22.965 | -0.035 | Pass | 22.991 | -0.009 | Pass | 23.076 | 0.076 | Pass | -19 | -41.135 | -22.135 | Pass | -38.384 | -19.384 | Pass | -39.528 | -20.528 | Pass | -41.519 | -22.519 | Pass | ±20 | -2.138 | Pass | -2.078 | Pass | -2.216 | Pass | -2.005 | Pass | 0 | 0 | Pass | 0 | Pass | 0 | Pass | 0 | Pass | -78 | -83.5 | -5.5 | Pass | -83.5 | -5.5 | Pass | -83.5 | -5.5 | Pass | -83.5 | -5.5 | Pass | -20 | -17 | 3 | Pass | -17 | 3 | Pass | -17 | 3 | Pass | -17 | 3 | Pass
| 2427 | 23 | 22.789 | -0.211 | Pass | 22.878 | -0.122 | Pass | 22.871 | -0.129 | Pass | 23.016 | 0.016 | Pass | -19 | -41.324 | -22.324 | Pass | -40.828 | -21.828 | Pass | -42.166 | -23.166 | Pass | -42.541 | -23.541 | Pass | ±20 | -2.095 | Pass | -2.093 | Pass | -2.149 | Pass | -2.082 | Pass | 0 | 0 | Pass | 0 | Pass | 0 | Pass | 0 | Pass | -78 | -83.5 | -5.5 | Pass | -83.5 | -5.5 | Pass | -83 | -5 | Pass | -83.5 | -5.5 | Pass | -20 | -17 | 3 | Pass | -17 | 3 | Pass | -17 | 3 | Pass | -17 | 3 | Pass
| 2432 | 23 | 22.759 | -0.241 | Pass | 22.919 | -0.081 | Pass | 22.89 | -0.11 | Pass | 22.965 | -0.035 | Pass | -19 | -42.451 | -23.451 | Pass | -40.548 | -21.548 | Pass | -40.178 | -21.178 | Pass | -43.012 | -24.012 | Pass | ±20 | -2.127 | Pass | -2.077 | Pass | -2.026 | Pass | -1.984 | Pass | 0 | 0 | Pass | 0 | Pass | 0 | Pass | 0 | Pass | -78 | -83 | -5 | Pass | -83.5 | -5.5 | Pass | -83.5 | -5.5 | Pass | -83.5 | -5.5 | Pass | -20 | -17 | 3 | Pass | -17 | 3 | Pass | -17 | 3 | Pass | -17 | 3 | Pass
| 2437 | 23 | 22.896 | -0.104 | Pass | 22.938 | -0.062 | Pass | 23.002 | 0.002 | Pass | 23.044 | 0.044 | Pass | -19 | -42.746 | -23.746 | Pass | -41.731 | -22.731 | Pass | -39.475 | -20.475 | Pass | -41.643 | -22.643 | Pass | ±20 | -2.021 | Pass | -2.111 | Pass | -2.123 | Pass | -2.052 | Pass | 0 | 0 | Pass | 0 | Pass | 0 | Pass | 0 | Pass | -78 | -83.5 | -5.5 | Pass | -83.5 | -5.5 | Pass | -83.5 | -5.5 | Pass | -83.5 | -5.5 | Pass | -20 | -17 | 3 | Pass | -17 | 3 | Pass | -17 | 3 | Pass | -17 | 3 | Pass
| 2442 | 23 | 23.149 | 0.149 | Pass | 23.089 | 0.089 | Pass | 23.211 | 0.211 | Pass | 23.016 | 0.016 | Pass | -19 | -42.478 | -23.478 | Pass | -41.433 | -22.433 | Pass | -39.227 | -20.227 | Pass | -42.945 | -23.945 | Pass | ±20 | -2.029 | Pass | -2.095 | Pass | -1.915 | Pass | -2.036 | Pass | 0 | 0 | Pass | 0 | Pass | 0 | Pass | 0 | Pass | -78 | -83.5 | -5.5 | Pass | -83.5 | -5.5 | Pass | -83.5 | -5.5 | Pass | -83.5 | -5.5 | Pass | -20 | -17 | 3 | Pass | -17 | 3 | Pass | -17 | 3 | Pass | -17 | 3 | Pass
| 2447 | 23 | 23.253 | 0.253 | Pass | 23.187 | 0.187 | Pass | 23.215 | 0.215 | Pass | 23.034 | 0.034 | Pass | -19 | -42.371 | -23.371 | Pass | -40.845 | -21.845 | Pass | -40.485 | -21.485 | Pass | -42.753 | -23.753 | Pass | ±20 | -1.996 | Pass | -2.16 | Pass | -2.145 | Pass | -2.099 | Pass | 0 | 0 | Pass | 0 | Pass | 0 | Pass | 0 | Pass | -78 | -83 | -5 | Pass | -83 | -5 | Pass | -83.5 | -5.5 | Pass | -84 | -6 | Pass | -20 | -17 | 3 | Pass | -17 | 3 | Pass | -17 | 3 | Pass | -17 | 3 | Pass
| 2452 | 23 | 23.185 | 0.185 | Pass | 23.136 | 0.136 | Pass | 23.228 | 0.228 | Pass | 23.116 | 0.116 | Pass | -19 | -42.87 | -23.87 | Pass | -39.986 | -20.986 | Pass | -41.038 | -22.038 | Pass | -42.931 | -23.931 | Pass | ±20 | -2.153 | Pass | -2.064 | Pass | -2.03 | Pass | -1.997 | Pass | 0 | 0 | Pass | 0 | Pass | 0 | Pass | 0 | Pass | -78 | -83.5 | -5.5 | Pass | -83.5 | -5.5 | Pass | -83.5 | -5.5 | Pass | -84 | -6 | Pass | -20 | -17 | 3 | Pass | -17 | 3 | Pass | -17 | 3 | Pass | -17 | 3 | Pass
| 2457 | 23 | 23.139 | 0.139 | Pass | 23.272 | 0.272 | Pass | 23.188 | 0.188 | Pass | 23.081 | 0.081 | Pass | -19 | -41.751 | -22.751 | Pass | -39.097 | -20.097 | Pass | -38.204 | -19.204 | Pass | -41.399 | -22.399 | Pass | ±20 | -2.086 | Pass | -2.193 | Pass | -1.972 | Pass | -2.115 | Pass | 0 | 0 | Pass | 0 | Pass | 0 | Pass | 0 | Pass | -78 | -83.5 | -5.5 | Pass | -83.5 | -5.5 | Pass | -83.5 | -5.5 | Pass | -84 | -6 | Pass | -20 | -17 | 3 | Pass | -17 | 3 | Pass | -17 | 3 | Pass | -17 | 3 | Pass
| 2462 | 23 | 23.112 | 0.112 | Pass | 23.089 | 0.089 | Pass | 23.107 | 0.107 | Pass | 22.982 | -0.018 | Pass | -19 | -42.722 | -23.722 | Pass | -39.455 | -20.455 | Pass | -39.919 | -20.919 | Pass | -42.768 | -23.768 | Pass | ±20 | -2.108 | Pass | -2.005 | Pass | -2.16 | Pass | -2.066 | Pass | 0 | 0 | Pass | 0 | Pass | 0 | Pass | 0 | Pass | -78 | -83.5 | -5.5 | Pass | -83.5 | -5.5 | Pass | -83.5 | -5.5 | Pass | -84 | -6 | Pass | -20 | -17 | 3 | Pass | -17 | 3 | Pass | -17 | 3 | Pass | -17 | 3 | Pass
| 2467 | 23 | 22.96 | -0.04 | Pass | 23.103 | 0.103 | Pass | 23.013 | 0.013 | Pass | 22.911 | -0.089 | Pass | -19 | -42.493 | -23.493 | Pass | -38.813 | -19.813 | Pass | -39.086 | -20.086 | Pass | -42.458 | -23.458 | Pass | ±20 | -2.186 | Pass | -2.115 | Pass | -1.966 | Pass | -1.974 | Pass | 0 | 0 | Pass | 0 | Pass | 0 | Pass | 0 | Pass | -78 | -83.5 | -5.5 | Pass | -83.5 | -5.5 | Pass | -83.5 | -5.5 | Pass | -84 | -6 | Pass | -20 | -17 | 3 | Pass | -17 | 3 | Pass | -17 | 3 | Pass | -17 | 3 | Pass
| 2472 | 23 | 23.105 | 0.105 | Pass | 23.172 | 0.172 | Pass | 22.984 | -0.016 | Pass | 23.013 | 0.013 | Pass | -19 | -40.691 | -21.691 | Pass | -37.046 | -18.046 | Pass | -36.84 | -17.84 | Pass | -40.927 | -21.927 | Pass | ±20 | -2.165 | Pass | -2.273 | Pass | -2.169 | Pass | -2.174 | Pass | 0 | 0 | Pass | 0 | Pass | 0 | Pass | 0 | Pass | -78 | -83.5 | -5.5 | Pass | -83.5 | -5.5 | Pass | -83.5 | -5.5 | Pass | -83.5 | -5.5 | Pass | -20 | -17 | 3 | Pass | -17 | 3 | Pass | -17 | 3 | Pass | -17 | 3 | Pass
48M | 2412 | 23 | 22.999 | -0.001 | Pass | 23.085 | 0.085 | Pass | 22.995 | -0.005 | Pass | 23.171 | 0.171 | Pass | -22 | -39.765 | -17.765 | Pass | -34.022 | -12.022 | Pass | -34.267 | -12.267 | Pass | -41.805 | -19.805 | Pass | ±20 | -2.017 | Pass | -1.915 | Pass | -2.09 | Pass | -1.885 | Pass | 0 | 0 | Pass | 0 | Pass | 0 | Pass | 0 | Pass | -75 | -79 | -4 | Pass | -78.5 | -3.5 | Pass | -78.5 | -3.5 | Pass | -79 | -4 | Pass | -20 | -17 | 3 | Pass | -17 | 3 | Pass | -17 | 3 | Pass | -17 | 3 | Pass
| 2417 | 23 | 23.014 | 0.014 | Pass | 23.051 | 0.051 | Pass | 23.064 | 0.064 | Pass | 23.135 | 0.135 | Pass | -22 | -40.931 | -18.931 | Pass | -34.266 | -12.266 | Pass | -37.996 | -15.996 | Pass | -41.111 | -19.111 | Pass | ±20 | -2.089 | Pass | -1.992 | Pass | -2.143 | Pass | -1.978 | Pass | 0 | 0 | Pass | 0 | Pass | 0 | Pass | 0 | Pass | -75 | -79 | -4 | Pass | -79 | -4 | Pass | -78.5 | -3.5 | Pass | -79 | -4 | Pass | -20 | -17 | 3 | Pass | -17 | 3 | Pass | -17 | 3 | Pass | -17 | 3 | Pass
| 2422 | 23 | 22.923 | -0.077 | Pass | 23.004 | 0.004 | Pass | 23.001 | 0.001 | Pass | 23.085 | 0.085 | Pass | -22 | -41.789 | -19.789 | Pass | -38.563 | -16.563 | Pass | -39.373 | -17.373 | Pass | -42.03 | -20.03 | Pass | ±20 | -2.093 | Pass | -2.027 | Pass | -2.117 | Pass | -1.977 | Pass | 0 | 0 | Pass | 0 | Pass | 0 | Pass | 0 | Pass | -75 | -79 | -4 | Pass | -79 | -4 | Pass | -78.5 | -3.5 | Pass | -79 | -4 | Pass | -20 | -17 | 3 | Pass | -17 | 3 | Pass | -17 | 3 | Pass | -17 | 3 | Pass
| 2427 | 23 | 22.808 | -0.192 | Pass | 22.938 | -0.062 | Pass | 22.9 | -0.1 | Pass | 23.017 | 0.017 | Pass | -22 | -41.412 | -19.412 | Pass | -41.11 | -19.11 | Pass | -41.346 | -19.346 | Pass | -42.26 | -20.26 | Pass | ±20 | -2.108 | Pass | -1.979 | Pass | -2.017 | Pass | -2.05 | Pass | 0 | 0 | Pass | 0 | Pass | 0 | Pass | 0 | Pass | -75 | -78.5 | -3.5 | Pass | -78.5 | -3.5 | Pass | -79 | -4 | Pass | -79 | -4 | Pass | -20 | -17 | 3 | Pass | -17 | 3 | Pass | -17 | 3 | Pass | -17 | 3 | Pass
| 2432 | 23 | 22.778 | -0.222 | Pass | 22.912 | -0.088 | Pass | 22.884 | -0.116 | Pass | 22.982 | -0.018 | Pass | -22 | -42.509 | -20.509 | Pass | -40.113 | -18.113 | Pass | -40.395 | -18.395 | Pass | -42.425 | -20.425 | Pass | ±20 | -2.062 | Pass | -2.078 | Pass | -2.169 | Pass | -1.925 | Pass | 0 | 0 | Pass | 0 | Pass | 0 | Pass | 0 | Pass | -75 | -79 | -4 | Pass | -79 | -4 | Pass | -79 | -4 | Pass | -79.5 | -4.5 | Pass | -20 | -17 | 3 | Pass | -17 | 3 | Pass | -17 | 3 | Pass | -17 | 3 | Pass
| 2437 | 23 | 22.849 | -0.151 | Pass | 23.021 | 0.021 | Pass | 23.02 | 0.02 | Pass | 23.021 | 0.021 | Pass | -22 | -42.358 | -20.358 | Pass | -41.11 | -19.11 | Pass | -40.07 | -18.07 | Pass | -43.1 | -21.1 | Pass | ±20 | -2.102 | Pass | -2.106 | Pass | -2.026 | Pass | -2.024 | Pass | 0 | 0 | Pass | 0 | Pass | 0 | Pass | 0 | Pass | -75 | -78.5 | -3.5 | Pass | -79 | -4 | Pass | -78.5 | -3.5 | Pass | -79 | -4 | Pass | -20 | -17 | 3 | Pass | -17 | 3 | Pass | -17 | 3 | Pass | -17 | 3 | Pass
| 2442 | 23 | 23.156 | 0.156 | Pass | 23.178 | 0.178 | Pass | 23.17 | 0.17 | Pass | 23.022 | 0.022 | Pass | -22 | -41.928 | -19.928 | Pass | -39.114 | -17.114 | Pass | -38.893 | -16.893 | Pass | -43.322 | -21.322 | Pass | ±20 | -2.239 | Pass | -2.111 | Pass | -2.089 | Pass | -2.026 | Pass | 0 | 0 | Pass | 0 | Pass | 0 | Pass | 0 | Pass | -75 | -78.5 | -3.5 | Pass | -78.5 | -3.5 | Pass | -79 | -4 | Pass | -79 | -4 | Pass | -20 | -17 | 3 | Pass | -17 | 3 | Pass | -17 | 3 | Pass | -17 | 3 | Pass
| 2447 | 23 | 23.286 | 0.286 | Pass | 23.204 | 0.204 | Pass | 23.257 | 0.257 | Pass | 23.089 | 0.089 | Pass | -22 | -42.251 | -20.251 | Pass | -40.68 | -18.68 | Pass | -41.191 | -19.191 | Pass | -43.048 | -21.048 | Pass | ±20 | -2.113 | Pass | -2.13 | Pass | -2.052 | Pass | -2.087 | Pass | 0 | 0 | Pass | 0 | Pass | 0 | Pass | 0 | Pass | -75 | -79 | -4 | Pass | -79 | -4 | Pass | -79 | -4 | Pass | -79 | -4 | Pass | -20 | -17 | 3 | Pass | -17 | 3 | Pass | -17 | 3 | Pass | -17 | 3 | Pass
| 2452 | 23 | 23.232 | 0.232 | Pass | 23.191 | 0.191 | Pass | 23.247 | 0.247 | Pass | 23.075 | 0.075 | Pass | -22 | -41.547 | -19.547 | Pass | -39.525 | -17.525 | Pass | -40.672 | -18.672 | Pass | -42.971 | -20.971 | Pass | ±20 | -2.083 | Pass | -1.989 | Pass | -2.146 | Pass | -2.037 | Pass | 0 | 0 | Pass | 0 | Pass | 0 | Pass | 0 | Pass | -75 | -79 | -4 | Pass | -79 | -4 | Pass | -79 | -4 | Pass | -79.5 | -4.5 | Pass | -20 | -17 | 3 | Pass | -17 | 3 | Pass | -17 | 3 | Pass | -17 | 3 | Pass
| 2457 | 23 | 23.155 | 0.155 | Pass | 23.29 | 0.29 | Pass | 23.228 | 0.228 | Pass | 23.075 | 0.075 | Pass | -22 | -41.566 | -19.566 | Pass | -38.241 | -16.241 | Pass | -39.591 | -17.591 | Pass | -42.882 | -20.882 | Pass | ±20 | -2.136 | Pass | -1.956 | Pass | -1.993 | Pass | -2.069 | Pass | 0 | 0 | Pass | 0 | Pass | 0 | Pass | 0 | Pass | -75 | -79 | -4 | Pass | -79 | -4 | Pass | -79 | -4 | Pass | -79.5 | -4.5 | Pass | -20 | -17 | 3 | Pass | -17 | 3 | Pass | -17 | 3 | Pass | -17 | 3 | Pass
| 2462 | 23 | 23.099 | 0.099 | Pass | 23.116 | 0.116 | Pass | 23.116 | 0.116 | Pass | 22.923 | -0.077 | Pass | -22 | -43.16 | -21.16 | Pass | -39.228 | -17.228 | Pass | -40.025 | -18.025 | Pass | -42.803 | -20.803 | Pass | ±20 | -2.233 | Pass | -2.036 | Pass | -2.057 | Pass | -2.072 | Pass | 0 | 0 | Pass | 0 | Pass | 0 | Pass | 0 | Pass | -75 | -79 | -4 | Pass | -79 | -4 | Pass | -79 | -4 | Pass | -79 | -4 | Pass | -20 | -17 | 3 | Pass | -17 | 3 | Pass | -17 | 3 | Pass | -17 | 3 | Pass
| 2467 | 23 | 22.984 | -0.016 | Pass | 23.044 | 0.044 | Pass | 23.028 | 0.028 | Pass | 22.983 | -0.017 | Pass | -22 | -42.95 | -20.95 | Pass | -39.051 | -17.051 | Pass | -38.178 | -16.178 | Pass | -42.419 | -20.419 | Pass | ±20 | -1.972 | Pass | -2.183 | Pass | -2.089 | Pass | -2.001 | Pass | 0 | 0 | Pass | 0 | Pass | 0 | Pass | 0 | Pass | -75 | -79 | -4 | Pass | -79 | -4 | Pass | -79 | -4 | Pass | -79 | -4 | Pass | -20 | -17 | 3 | Pass | -17 | 3 | Pass | -17 | 3 | Pass | -17 | 3 | Pass
| 2472 | 23 | 23.118 | 0.118 | Pass | 23.16 | 0.16 | Pass | 22.975 | -0.025 | Pass | 22.987 | -0.013 | Pass | -22 | -41.18 | -19.18 | Pass | -36.841 | -14.841 | Pass | -36.764 | -14.764 | Pass | -41.018 | -19.018 | Pass | ±20 | -2.05 | Pass | -2.01 | Pass | -2.039 | Pass | -2.121 | Pass | 0 | 0 | Pass | 0 | Pass | 0 | Pass | 0 | Pass | -75 | -78.5 | -3.5 | Pass | -79 | -4 | Pass | -78.5 | -3.5 | Pass | -79 | -4 | Pass | -20 | -17 | 3 | Pass | -17 | 3 | Pass | -17 | 3 | Pass | -17 | 3 | Pass
54M | 2412 | 22 | 22.172 | 0.172 | Pass | 22.074 | 0.074 | Pass | 22.044 | 0.044 | Pass | 22.092 | 0.092 | Pass | -25 | -40.823 | -15.823 | Pass | -35.642 | -10.642 | Pass | -35.916 | -10.916 | Pass | -42.108 | -17.108 | Pass | ±20 | -2.336 | Pass | -1.832 | Pass | -1.987 | Pass | -2.076 | Pass | 0 | 0 | Pass | 0 | Pass | 0 | Pass | 0 | Pass | -74 | -77.5 | -3.5 | Pass | -77.5 | -3.5 | Pass | -77 | -3 | Pass | -77.5 | -3.5 | Pass | -20 | -17 | 3 | Pass | -17 | 3 | Pass | -17 | 3 | Pass | -17 | 3 | Pass
| 2417 | 22 | 22.122 | 0.122 | Pass | 21.981 | -0.019 | Pass | 21.893 | -0.107 | Pass | 21.997 | -0.003 | Pass | -25 | -41.179 | -16.179 | Pass | -36.04 | -11.04 | Pass | -37.303 | -12.303 | Pass | -42.12 | -17.12 | Pass | ±20 | -2.119 | Pass | -2.005 | Pass | -2.323 | Pass | -2.093 | Pass | 0 | 0 | Pass | 0 | Pass | 0 | Pass | 0 | Pass | -74 | -77 | -3 | Pass | -77.5 | -3.5 | Pass | -77 | -3 | Pass | -77.5 | -3.5 | Pass | -20 | -17 | 3 | Pass | -17 | 3 | Pass | -17 | 3 | Pass | -17 | 3 | Pass
| 2422 | 22 | 22.143 | 0.143 | Pass | 21.94 | -0.06 | Pass | 21.919 | -0.081 | Pass | 21.997 | -0.003 | Pass | -25 | -41.981 | -16.981 | Pass | -36.85 | -11.85 | Pass | -39.452 | -14.452 | Pass | -41.152 | -16.152 | Pass | ±20 | -2.149 | Pass | -2.07 | Pass | -2.268 | Pass | -2.021 | Pass | 0 | 0 | Pass | 0 | Pass | 0 | Pass | 0 | Pass | -74 | -77 | -3 | Pass | -77.5 | -3.5 | Pass | -77 | -3 | Pass | -77.5 | -3.5 | Pass | -20 | -17 | 3 | Pass | -17 | 3 | Pass | -17 | 3 | Pass | -17 | 3 | Pass
| 2427 | 22 | 22.071 | 0.071 | Pass | 21.881 | -0.119 | Pass | 21.867 | -0.133 | Pass | 21.86 | -0.14 | Pass | -25 | -41.844 | -16.844 | Pass | -40.903 | -15.903 | Pass | -41.891 | -16.891 | Pass | -42.104 | -17.104 | Pass | ±20 | -2.133 | Pass | -2.138 | Pass | -2.052 | Pass | -2.212 | Pass | 0 | 0 | Pass | 0 | Pass | 0 | Pass | 0 | Pass | -74 | -77.5 | -3.5 | Pass | -77 | -3 | Pass | -77 | -3 | Pass | -77.5 | -3.5 | Pass | -20 | -17 | 3 | Pass | -17 | 3 | Pass | -17 | 3 | Pass | -17 | 3 | Pass
| 2432 | 22 | 21.98 | -0.02 | Pass | 21.842 | -0.158 | Pass | 21.768 | -0.232 | Pass | 21.9 | -0.1 | Pass | -25 | -41.662 | -16.662 | Pass | -42.638 | -17.638 | Pass | -40.736 | -15.736 | Pass | -43.555 | -18.555 | Pass | ±20 | -2.161 | Pass | -2.146 | Pass | -2.055 | Pass | -2.03 | Pass | 0 | 0 | Pass | 0 | Pass | 0 | Pass | 0 | Pass | -74 | -77 | -3 | Pass | -77 | -3 | Pass | -77 | -3 | Pass | -77.5 | -3.5 | Pass | -20 | -17 | 3 | Pass | -17 | 3 | Pass | -17 | 3 | Pass | -17 | 3 | Pass
| 2437 | 22 | 22.045 | 0.045 | Pass | 21.898 | -0.102 | Pass | 21.949 | -0.051 | Pass | 21.944 | -0.056 | Pass | -25 | -42.398 | -17.398 | Pass | -42.386 | -17.386 | Pass | -40.142 | -15.142 | Pass | -42.946 | -17.946 | Pass | ±20 | -2.076 | Pass | -2.147 | Pass | -2.009 | Pass | -2.054 | Pass | 0 | 0 | Pass | 0 | Pass | 0 | Pass | 0 | Pass | -74 | -77 | -3 | Pass | -77.5 | -3.5 | Pass | -77 | -3 | Pass | -77.5 | -3.5 | Pass | -20 | -17 | 3 | Pass | -17 | 3 | Pass | -17 | 3 | Pass | -17 | 3 | Pass
| 2442 | 22 | 22.024 | 0.024 | Pass | 22.024 | 0.024 | Pass | 22.125 | 0.125 | Pass | 22.174 | 0.174 | Pass | -25 | -42.508 | -17.508 | Pass | -42.973 | -17.973 | Pass | -39.996 | -14.996 | Pass | -43.401 | -18.401 | Pass | ±20 | -1.992 | Pass | -2.133 | Pass | -2.098 | Pass | -2.042 | Pass | 0 | 0 | Pass | 0 | Pass | 0 | Pass | 0 | Pass | -74 | -77 | -3 | Pass | -77.5 | -3.5 | Pass | -77 | -3 | Pass | -77.5 | -3.5 | Pass | -20 | -17 | 3 | Pass | -17 | 3 | Pass | -17 | 3 | Pass | -17 | 3 | Pass
| 2447 | 22 | 22.147 | 0.147 | Pass | 22.188 | 0.188 | Pass | 22.246 | 0.246 | Pass | 22.238 | 0.238 | Pass | -25 | -42.428 | -17.428 | Pass | -40.88 | -15.88 | Pass | -41.161 | -16.161 | Pass | -44.33 | -19.33 | Pass | ±20 | -2.059 | Pass | -2.069 | Pass | -1.993 | Pass | -2.03 | Pass | 0 | 0 | Pass | 0 | Pass | 0 | Pass | 0 | Pass | -74 | -77.5 | -3.5 | Pass | -77.5 | -3.5 | Pass | -77.5 | -3.5 | Pass | -77.5 | -3.5 | Pass | -20 | -17 | 3 | Pass | -17 | 3 | Pass | -17 | 3 | Pass | -17 | 3 | Pass
| 2452 | 22 | 22.108 | 0.108 | Pass | 22.138 | 0.138 | Pass | 22.153 | 0.153 | Pass | 22.256 | 0.256 | Pass | -25 | -43.699 | -18.699 | Pass | -39.301 | -14.301 | Pass | -41.416 | -16.416 | Pass | -44.161 | -19.161 | Pass | ±20 | -2.233 | Pass | -1.977 | Pass | -2.109 | Pass | -2.107 | Pass | 0 | 0 | Pass | 0 | Pass | 0 | Pass | 0 | Pass | -74 | -77.5 | -3.5 | Pass | -77.5 | -3.5 | Pass | -77.5 | -3.5 | Pass | -78 | -4 | Pass | -20 | -17 | 3 | Pass | -17 | 3 | Pass | -17 | 3 | Pass | -17 | 3 | Pass
| 2457 | 22 | 22.105 | 0.105 | Pass | 22.147 | 0.147 | Pass | 22.135 | 0.135 | Pass | 22.255 | 0.255 | Pass | -25 | -43.938 | -18.938 | Pass | -38.554 | -13.554 | Pass | -39.626 | -14.626 | Pass | -43.509 | -18.509 | Pass | ±20 | -2.176 | Pass | -1.998 | Pass | -2.203 | Pass | -2.091 | Pass | 0 | 0 | Pass | 0 | Pass | 0 | Pass | 0 | Pass | -74 | -77.5 | -3.5 | Pass | -77.5 | -3.5 | Pass | -77.5 | -3.5 | Pass | -78 | -4 | Pass | -20 | -17 | 3 | Pass | -17 | 3 | Pass | -17 | 3 | Pass | -17 | 3 | Pass
| 2462 | 22 | 21.999 | -0.001 | Pass | 22.059 | 0.059 | Pass | 22.003 | 0.003 | Pass | 22.117 | 0.117 | Pass | -25 | -43.352 | -18.352 | Pass | -38.698 | -13.698 | Pass | -39.923 | -14.923 | Pass | -42.919 | -17.919 | Pass | ±20 | -2.202 | Pass | -2.118 | Pass | -1.993 | Pass | -2.222 | Pass | 0 | 0 | Pass | 0 | Pass | 0 | Pass | 0 | Pass | -74 | -77.5 | -3.5 | Pass | -77.5 | -3.5 | Pass | -77.5 | -3.5 | Pass | -77.5 | -3.5 | Pass | -20 | -17 | 3 | Pass | -17 | 3 | Pass | -17 | 3 | Pass | -17 | 3 | Pass
| 2467 | 22 | 21.888 | -0.112 | Pass | 21.98 | -0.02 | Pass | 21.892 | -0.108 | Pass | 22.064 | 0.064 | Pass | -25 | -43.257 | -18.257 | Pass | -38.763 | -13.763 | Pass | -38.862 | -13.862 | Pass | -42.507 | -17.507 | Pass | ±20 | -2.085 | Pass | -1.956 | Pass | -2.178 | Pass | -2.096 | Pass | 0 | 0 | Pass | 0 | Pass | 0 | Pass | 0 | Pass | -74 | -77 | -3 | Pass | -77.5 | -3.5 | Pass | -77.5 | -3.5 | Pass | -77.5 | -3.5 | Pass | -20 | -17 | 3 | Pass | -17 | 3 | Pass | -17 | 3 | Pass | -17 | 3 | Pass
| 2472 | 22 | 22.029 | 0.029 | Pass | 22.059 | 0.059 | Pass | 22.183 | 0.183 | Pass | 22.181 | 0.181 | Pass | -25 | -42.512 | -17.512 | Pass | -38.093 | -13.093 | Pass | -36.936 | -11.936 | Pass | -42.209 | -17.209 | Pass | ±20 | -2.1 | Pass | -1.82 | Pass | -1.966 | Pass | -2.108 | Pass | 0 | 0 | Pass | 0 | Pass | 0 | Pass | 0 | Pass | -74 | -77 | -3 | Pass | -77.5 | -3.5 | Pass | -77 | -3 | Pass | -77.5 | -3.5 | Pass | -20 | -17 | 3 | Pass | -17 | 3 | Pass | -17 | 3 | Pass | -17 | 3 | Pass
HT20 MCS0 | 2412 | 23 | 23.05 | 0.05 | Pass | 22.942 | -0.058 | Pass | 22.863 | -0.137 | Pass | 23.083 | 0.083 | Pass | -5 | -40.259 | -35.259 | Pass | -33.949 | -28.949 | Pass | -33.9 | -28.9 | Pass | -41.429 | -36.429 | Pass | ±20 | -2.066 | Pass | -2.186 | Pass | -2.1 | Pass | -2.027 | Pass | 0 | 0 | Pass | 0 | Pass | 0 | Pass | 0 | Pass | -88 | -94 | -6 | Pass | -93.5 | -5.5 | Pass | -93.5 | -5.5 | Pass | -94 | -6 | Pass | -20 | -17 | 3 | Pass | -17 | 3 | Pass | -17 | 3 | Pass | -17 | 3 | Pass
| 2417 | 23 | 22.901 | -0.099 | Pass | 22.919 | -0.081 | Pass | 22.914 | -0.086 | Pass | 23.028 | 0.028 | Pass | -5 | -41.155 | -36.155 | Pass | -34.105 | -29.105 | Pass | -38.547 | -33.547 | Pass | -41.492 | -36.492 | Pass | ±20 | -2.18 | Pass | -2.051 | Pass | -2.09 | Pass | -2.192 | Pass | 0 | 0 | Pass | 0 | Pass | 0 | Pass | 0 | Pass | -88 | -94 | -6 | Pass | -93.5 | -5.5 | Pass | -93.5 | -5.5 | Pass | -94 | -6 | Pass | -20 | -17 | 3 | Pass | -17 | 3 | Pass | -17 | 3 | Pass | -17 | 3 | Pass
| 2422 | 23 | 22.895 | -0.105 | Pass | 22.893 | -0.107 | Pass | 22.884 | -0.116 | Pass | 22.959 | -0.041 | Pass | -5 | -39.965 | -34.965 | Pass | -38.176 | -33.176 | Pass | -39.565 | -34.565 | Pass | -41.263 | -36.263 | Pass | ±20 | -2.2 | Pass | -2.25 | Pass | -2.015 | Pass | -2.218 | Pass | 0 | 0 | Pass | 0 | Pass | 0 | Pass | 0 | Pass | -88 | -94 | -6 | Pass | -94 | -6 | Pass | -93.5 | -5.5 | Pass | -93.5 | -5.5 | Pass | -20 | -17 | 3 | Pass | -17 | 3 | Pass | -17 | 3 | Pass | -17 | 3 | Pass
| 2427 | 23 | 22.769 | -0.231 | Pass | 22.78 | -0.22 | Pass | 22.77 | -0.23 | Pass | 22.857 | -0.143 | Pass | -5 | -41.144 | -36.144 | Pass | -41.236 | -36.236 | Pass | -40.862 | -35.862 | Pass | -42.248 | -37.248 | Pass | ±20 | -2.171 | Pass | -2.126 | Pass | -2.14 | Pass | -2.125 | Pass | 0 | 0 | Pass | 0 | Pass | 0 | Pass | 0 | Pass | -88 | -93.5 | -5.5 | Pass | -94 | -6 | Pass | -93.5 | -5.5 | Pass | -94 | -6 | Pass | -20 | -17 | 3 | Pass | -17 | 3 | Pass | -17 | 3 | Pass | -17 | 3 | Pass
| 2432 | 23 | 22.746 | -0.254 | Pass | 22.832 | -0.168 | Pass | 22.815 | -0.185 | Pass | 22.871 | -0.129 | Pass | -5 | -42.238 | -37.238 | Pass | -41.62 | -36.62 | Pass | -40.301 | -35.301 | Pass | -42.321 | -37.321 | Pass | ±20 | -2.108 | Pass | -2.248 | Pass | -2.206 | Pass | -2.04 | Pass | 0 | 0 | Pass | 0 | Pass | 0 | Pass | 0 | Pass | -88 | -93.5 | -5.5 | Pass | -94 | -6 | Pass | -93.5 | -5.5 | Pass | -94 | -6 | Pass | -20 | -17 | 3 | Pass | -17 | 3 | Pass | -17 | 3 | Pass | -17 | 3 | Pass
| 2437 | 23 | 22.894 | -0.106 | Pass | 22.871 | -0.129 | Pass | 22.917 | -0.083 | Pass | 22.941 | -0.059 | Pass | -5 | -42.233 | -37.233 | Pass | -41.66 | -36.66 | Pass | -40.243 | -35.243 | Pass | -42.628 | -37.628 | Pass | ±20 | -2.174 | Pass | -2.213 | Pass | -2.229 | Pass | -2.146 | Pass | 0 | 0 | Pass | 0 | Pass | 0 | Pass | 0 | Pass | -88 | -93.5 | -5.5 | Pass | -94 | -6 | Pass | -93.5 | -5.5 | Pass | -93.5 | -5.5 | Pass | -20 | -17 | 3 | Pass | -17 | 3 | Pass | -17 | 3 | Pass | -17 | 3 | Pass
| 2442 | 23 | 23.102 | 0.102 | Pass | 22.996 | -0.004 | Pass | 23.008 | 0.008 | Pass | 22.921 | -0.079 | Pass | -5 | -41.536 | -36.536 | Pass | -40.059 | -35.059 | Pass | -39.812 | -34.812 | Pass | -43.053 | -38.053 | Pass | ±20 | -2.082 | Pass | -2.173 | Pass | -2.042 | Pass | -2.182 | Pass | 0 | 0 | Pass | 0 | Pass | 0 | Pass | 0 | Pass | -88 | -93.5 | -5.5 | Pass | -93.5 | -5.5 | Pass | -93.5 | -5.5 | Pass | -94 | -6 | Pass | -20 | -17 | 3 | Pass | -17 | 3 | Pass | -17 | 3 | Pass | -17 | 3 | Pass
| 2447 | 23 | 23.244 | 0.244 | Pass | 23.137 | 0.137 | Pass | 23.178 | 0.178 | Pass | 23.056 | 0.056 | Pass | -5 | -41.519 | -36.519 | Pass | -41.457 | -36.457 | Pass | -40.366 | -35.366 | Pass | -43.364 | -38.364 | Pass | ±20 | -2.103 | Pass | -2.15 | Pass | -2.064 | Pass | -2.146 | Pass | 0 | 0 | Pass | 0 | Pass | 0 | Pass | 0 | Pass | -88 | -94 | -6 | Pass | -94 | -6 | Pass | -94 | -6 | Pass | -94.5 | -6.5 | Pass | -20 | -17 | 3 | Pass | -17 | 3 | Pass | -17 | 3 | Pass | -17 | 3 | Pass
| 2452 | 23 | 23.134 | 0.134 | Pass | 23.091 | 0.091 | Pass | 23.28 | 0.28 | Pass | 23.08 | 0.08 | Pass | -5 | -42.044 | -37.044 | Pass | -40.11 | -35.11 | Pass | -40.971 | -35.971 | Pass | -42.734 | -37.734 | Pass | ±20 | -2.156 | Pass | -2.059 | Pass | -2.151 | Pass | -2.119 | Pass | 0 | 0 | Pass | 0 | Pass | 0 | Pass | 0 | Pass | -88 | -94 | -6 | Pass | -94 | -6 | Pass | -94 | -6 | Pass | -94 | -6 | Pass | -20 | -17 | 3 | Pass | -17 | 3 | Pass | -17 | 3 | Pass | -17 | 3 | Pass
| 2457 | 23 | 23.096 | 0.096 | Pass | 23.174 | 0.174 | Pass | 23.216 | 0.216 | Pass | 23.02 | 0.02 | Pass | -5 | -41.878 | -36.878 | Pass | -39.228 | -34.228 | Pass | -38.603 | -33.603 | Pass | -42.42 | -37.42 | Pass | ±20 | -2.134 | Pass | -2.122 | Pass | -2.114 | Pass | -2.113 | Pass | 0 | 0 | Pass | 0 | Pass | 0 | Pass | 0 | Pass | -88 | -94 | -6 | Pass | -94 | -6 | Pass | -94.5 | -6.5 | Pass | -94.5 | -6.5 | Pass | -20 | -17 | 3 | Pass | -17 | 3 | Pass | -17 | 3 | Pass | -17 | 3 | Pass
| 2462 | 23 | 23.067 | 0.067 | Pass | 23.093 | 0.093 | Pass | 23.179 | 0.179 | Pass | 22.972 | -0.028 | Pass | -5 | -42.511 | -37.511 | Pass | -39.629 | -34.629 | Pass | -40.971 | -35.971 | Pass | -42.123 | -37.123 | Pass | ±20 | -2.156 | Pass | -2.228 | Pass | -2.253 | Pass | -2.2 | Pass | 0 | 0 | Pass | 0 | Pass | 0 | Pass | 0 | Pass | -88 | -94 | -6 | Pass | -94 | -6 | Pass | -94 | -6 | Pass | -94.5 | -6.5 | Pass | -20 | -17 | 3 | Pass | -17 | 3 | Pass | -17 | 3 | Pass | -17 | 3 | Pass
| 2467 | 23 | 22.95 | -0.05 | Pass | 23.087 | 0.087 | Pass | 22.992 | -0.008 | Pass | 22.882 | -0.118 | Pass | -5 | -41.956 | -36.956 | Pass | -39.509 | -34.509 | Pass | -39.706 | -34.706 | Pass | -41.68 | -36.68 | Pass | ±20 | -2.232 | Pass | -2.167 | Pass | -2.256 | Pass | -2.173 | Pass | 0 | 0 | Pass | 0 | Pass | 0 | Pass | 0 | Pass | -88 | -94 | -6 | Pass | -94 | -6 | Pass | -94 | -6 | Pass | -94.5 | -6.5 | Pass | -20 | -17 | 3 | Pass | -17 | 3 | Pass | -17 | 3 | Pass | -17 | 3 | Pass
| 2472 | 23 | 23.077 | 0.077 | Pass | 23.067 | 0.067 | Pass | 22.989 | -0.011 | Pass | 22.976 | -0.024 | Pass | -5 | -41.207 | -36.207 | Pass | -34.044 | -29.044 | Pass | -34.921 | -29.921 | Pass | -41.089 | -36.089 | Pass | ±20 | -2.22 | Pass | -2.128 | Pass | -1.958 | Pass | -2.084 | Pass | 0 | 0 | Pass | 0 | Pass | 0 | Pass | 0 | Pass | -88 | -94 | -6 | Pass | -93.5 | -5.5 | Pass | -94 | -6 | Pass | -94.5 | -6.5 | Pass | -20 | -17 | 3 | Pass | -17 | 3 | Pass | -17 | 3 | Pass | -17 | 3 | Pass
HT20 MCS1 | 2412 | 23 | 22.987 | -0.013 | Pass | 22.918 | -0.082 | Pass | 22.927 | -0.073 | Pass | 23.111 | 0.111 | Pass | -10 | -40.772 | -30.772 | Pass | -33.797 | -23.797 | Pass | -33.921 | -23.921 | Pass | -41.579 | -31.579 | Pass | ±20 | -2.08 | Pass | -1.988 | Pass | -2.151 | Pass | -2.109 | Pass | 0 | 0 | Pass | 0 | Pass | 0 | Pass | 0 | Pass | -86 | -90 | -4 | Pass | -90.5 | -4.5 | Pass | -90 | -4 | Pass | -90.5 | -4.5 | Pass | -20 | -17 | 3 | Pass | -17 | 3 | Pass | -17 | 3 | Pass | -17 | 3 | Pass
| 2417 | 23 | 22.941 | -0.059 | Pass | 22.891 | -0.109 | Pass | 22.943 | -0.057 | Pass | 23.034 | 0.034 | Pass | -10 | -41.427 | -31.427 | Pass | -34.384 | -24.384 | Pass | -37.96 | -27.96 | Pass | -41.393 | -31.393 | Pass | ±20 | -2.184 | Pass | -1.961 | Pass | -2.122 | Pass | -2.146 | Pass | 0 | 0 | Pass | 0 | Pass | 0 | Pass | 0 | Pass | -86 | -90.5 | -4.5 | Pass | -90.5 | -4.5 | Pass | -90.5 | -4.5 | Pass | -91 | -5 | Pass | -20 | -17 | 3 | Pass | -17 | 3 | Pass | -17 | 3 | Pass | -17 | 3 | Pass
| 2422 | 23 | 22.91 | -0.09 | Pass | 22.95 | -0.05 | Pass | 22.875 | -0.125 | Pass | 22.959 | -0.041 | Pass | -10 | -41.015 | -31.015 | Pass | -38.323 | -28.323 | Pass | -39.405 | -29.405 | Pass | -41.71 | -31.71 | Pass | ±20 | -2.1 | Pass | -2.099 | Pass | -2.209 | Pass | -2.034 | Pass | 0 | 0 | Pass | 0 | Pass | 0 | Pass | 0 | Pass | -86 | -90.5 | -4.5 | Pass | -90.5 | -4.5 | Pass | -90.5 | -4.5 | Pass | -90.5 | -4.5 | Pass | -20 | -17 | 3 | Pass | -17 | 3 | Pass | -17 | 3 | Pass | -17 | 3 | Pass
| 2427 | 23 | 22.809 | -0.191 | Pass | 22.819 | -0.181 | Pass | 22.811 | -0.189 | Pass | 22.875 | -0.125 | Pass | -10 | -41.233 | -31.233 | Pass | -41.079 | -31.079 | Pass | -42.051 | -32.051 | Pass | -42.129 | -32.129 | Pass | ±20 | -2.069 | Pass | -2.146 | Pass | -2.218 | Pass | -2.237 | Pass | 0 | 0 | Pass | 0 | Pass | 0 | Pass | 0 | Pass | -86 | -90.5 | -4.5 | Pass | -90.5 | -4.5 | Pass | -90.5 | -4.5 | Pass | -91 | -5 | Pass | -20 | -17 | 3 | Pass | -17 | 3 | Pass | -17 | 3 | Pass | -17 | 3 | Pass
| 2432 | 23 | 22.76 | -0.24 | Pass | 22.812 | -0.188 | Pass | 22.77 | -0.23 | Pass | 22.876 | -0.124 | Pass | -10 | -41.941 | -31.941 | Pass | -41.134 | -31.134 | Pass | -40.687 | -30.687 | Pass | -42.461 | -32.461 | Pass | ±20 | -2.064 | Pass | -2.214 | Pass | -2.023 | Pass | -2.223 | Pass | 0 | 0 | Pass | 0 | Pass | 0 | Pass | 0 | Pass | -86 | -90.5 | -4.5 | Pass | -90.5 | -4.5 | Pass | -90.5 | -4.5 | Pass | -90.5 | -4.5 | Pass | -20 | -17 | 3 | Pass | -17 | 3 | Pass | -17 | 3 | Pass | -17 | 3 | Pass
| 2437 | 23 | 22.817 | -0.183 | Pass | 22.9 | -0.1 | Pass | 22.827 | -0.173 | Pass | 22.897 | -0.103 | Pass | -10 | -43.081 | -33.081 | Pass | -39.589 | -29.589 | Pass | -40.307 | -30.307 | Pass | -41.964 | -31.964 | Pass | ±20 | -2.008 | Pass | -2.129 | Pass | -2.157 | Pass | -2.207 | Pass | 0 | 0 | Pass | 0 | Pass | 0 | Pass | 0 | Pass | -86 | -90.5 | -4.5 | Pass | -90.5 | -4.5 | Pass | -90.5 | -4.5 | Pass | -91 | -5 | Pass | -20 | -17 | 3 | Pass | -17 | 3 | Pass | -17 | 3 | Pass | -17 | 3 | Pass
| 2442 | 23 | 23.096 | 0.096 | Pass | 22.952 | -0.048 | Pass | 23.125 | 0.125 | Pass | 22.917 | -0.083 | Pass | -10 | -42.604 | -32.604 | Pass | -41.71 | -31.71 | Pass | -39.723 | -29.723 | Pass | -42.777 | -32.777 | Pass | ±20 | -2.191 | Pass | -2.268 | Pass | -2.098 | Pass | -2.152 | Pass | 0 | 0 | Pass | 0 | Pass | 0 | Pass | 0 | Pass | -86 | -90.5 | -4.5 | Pass | -90.5 | -4.5 | Pass | -90.5 | -4.5 | Pass | -91 | -5 | Pass | -20 | -17 | 3 | Pass | -17 | 3 | Pass | -17 | 3 | Pass | -17 | 3 | Pass
| 2447 | 23 | 23.176 | 0.176 | Pass | 23.094 | 0.094 | Pass | 23.213 | 0.213 | Pass | 23.05 | 0.05 | Pass | -10 | -42.501 | -32.501 | Pass | -40.865 | -30.865 | Pass | -40.53 | -30.53 | Pass | -42.748 | -32.748 | Pass | ±20 | -2.076 | Pass | -2.152 | Pass | -2.11 | Pass | -2.181 | Pass | 0 | 0 | Pass | 0 | Pass | 0 | Pass | 0 | Pass | -86 | -90.5 | -4.5 | Pass | -90.5 | -4.5 | Pass | -90.5 | -4.5 | Pass | -91 | -5 | Pass | -20 | -17 | 3 | Pass | -17 | 3 | Pass | -17 | 3 | Pass | -17 | 3 | Pass
| 2452 | 23 | 23.207 | 0.207 | Pass | 23.112 | 0.112 | Pass | 23.244 | 0.244 | Pass | 23.051 | 0.051 | Pass | -10 | -41.905 | -31.905 | Pass | -39.952 | -29.952 | Pass | -41.531 | -31.531 | Pass | -42.835 | -32.835 | Pass | ±20 | -2.148 | Pass | -2 | Pass | -2.177 | Pass | -2.178 | Pass | 0 | 0 | Pass | 0 | Pass | 0 | Pass | 0 | Pass | -86 | -90.5 | -4.5 | Pass | -90.5 | -4.5 | Pass | -91 | -5 | Pass | -91 | -5 | Pass | -20 | -17 | 3 | Pass | -17 | 3 | Pass | -17 | 3 | Pass | -17 | 3 | Pass
| 2457 | 23 | 23.135 | 0.135 | Pass | 23.162 | 0.162 | Pass | 23.159 | 0.159 | Pass | 23.034 | 0.034 | Pass | -10 | -42.309 | -32.309 | Pass | -38.493 | -28.493 | Pass | -39.386 | -29.386 | Pass | -42.253 | -32.253 | Pass | ±20 | -2.223 | Pass | -2.329 | Pass | -2.133 | Pass | -2.217 | Pass | 0 | 0 | Pass | 0 | Pass | 0 | Pass | 0 | Pass | -86 | -90.5 | -4.5 | Pass | -90.5 | -4.5 | Pass | -90.5 | -4.5 | Pass | -91 | -5 | Pass | -20 | -17 | 3 | Pass | -17 | 3 | Pass | -17 | 3 | Pass | -17 | 3 | Pass
| 2462 | 23 | 23.011 | 0.011 | Pass | 23.048 | 0.048 | Pass | 23.037 | 0.037 | Pass | 22.966 | -0.034 | Pass | -10 | -42.699 | -32.699 | Pass | -39.946 | -29.946 | Pass | -40.608 | -30.608 | Pass | -42.297 | -32.297 | Pass | ±20 | -2.122 | Pass | -2.136 | Pass | -2.376 | Pass | -2.054 | Pass | 0 | 0 | Pass | 0 | Pass | 0 | Pass | 0 | Pass | -86 | -90.5 | -4.5 | Pass | -91 | -5 | Pass | -91 | -5 | Pass | -91 | -5 | Pass | -20 | -17 | 3 | Pass | -17 | 3 | Pass | -17 | 3 | Pass | -17 | 3 | Pass
| 2467 | 23 | 22.947 | -0.053 | Pass | 23.027 | 0.027 | Pass | 22.968 | -0.032 | Pass | 22.799 | -0.201 | Pass | -10 | -42.262 | -32.262 | Pass | -39.156 | -29.156 | Pass | -39.133 | -29.133 | Pass | -42.287 | -32.287 | Pass | ±20 | -2.193 | Pass | -2.177 | Pass | -2.227 | Pass | -2.098 | Pass | 0 | 0 | Pass | 0 | Pass | 0 | Pass | 0 | Pass | -86 | -90.5 | -4.5 | Pass | -91 | -5 | Pass | -91 | -5 | Pass | -91 | -5 | Pass | -20 | -17 | 3 | Pass | -17 | 3 | Pass | -17 | 3 | Pass | -17 | 3 | Pass
| 2472 | 23 | 23.06 | 0.06 | Pass | 23.15 | 0.15 | Pass | 22.982 | -0.018 | Pass | 22.924 | -0.076 | Pass | -10 | -40.94 | -30.94 | Pass | -37.162 | -27.162 | Pass | -36.758 | -26.758 | Pass | -41.195 | -31.195 | Pass | ±20 | -2.078 | Pass | -2.154 | Pass | -2.265 | Pass | -2.162 | Pass | 0 | 0 | Pass | 0 | Pass | 0 | Pass | 0 | Pass | -86 | -91 | -5 | Pass | -90.5 | -4.5 | Pass | -90.5 | -4.5 | Pass | -91 | -5 | Pass | -20 | -17 | 3 | Pass | -17 | 3 | Pass | -17 | 3 | Pass | -17 | 3 | Pass
HT20 MCS2 | 2412 | 23 | 22.974 | -0.026 | Pass | 22.933 | -0.067 | Pass | 22.89 | -0.11 | Pass | 23.065 | 0.065 | Pass | -13 | -40.193 | -27.193 | Pass | -33.669 | -20.669 | Pass | -33.85 | -20.85 | Pass | -41.096 | -28.096 | Pass | ±20 | -2.174 | Pass | -1.985 | Pass | -2.159 | Pass | -2.093 | Pass | 0 | 0 | Pass | 0 | Pass | 0 | Pass | 0 | Pass | -84 | -88.5 | -4.5 | Pass | -88.5 | -4.5 | Pass | -88.5 | -4.5 | Pass | -89 | -5 | Pass | -20 | -17 | 3 | Pass | -17 | 3 | Pass | -17 | 3 | Pass | -17 | 3 | Pass
| 2417 | 23 | 22.964 | -0.036 | Pass | 22.895 | -0.105 | Pass | 22.874 | -0.126 | Pass | 22.985 | -0.015 | Pass | -13 | -41.483 | -28.483 | Pass | -34.487 | -21.487 | Pass | -38.077 | -25.077 | Pass | -40.82 | -27.82 | Pass | ±20 | -2.19 | Pass | -1.988 | Pass | -2.26 | Pass | -2.136 | Pass | 0 | 0 | Pass | 0 | Pass | 0 | Pass | 0 | Pass | -84 | -88.5 | -4.5 | Pass | -88.5 | -4.5 | Pass | -88.5 | -4.5 | Pass | -89 | -5 | Pass | -20 | -17 | 3 | Pass | -17 | 3 | Pass | -17 | 3 | Pass | -17 | 3 | Pass
| 2422 | 23 | 22.818 | -0.182 | Pass | 22.854 | -0.146 | Pass | 22.842 | -0.158 | Pass | 22.981 | -0.019 | Pass | -13 | -40.772 | -27.772 | Pass | -39.318 | -26.318 | Pass | -39.516 | -26.516 | Pass | -41.84 | -28.84 | Pass | ±20 | -2.204 | Pass | -2.276 | Pass | -2.243 | Pass | -2.115 | Pass | 0 | 0 | Pass | 0 | Pass | 0 | Pass | 0 | Pass | -84 | -89 | -5 | Pass | -88.5 | -4.5 | Pass | -88.5 | -4.5 | Pass | -89 | -5 | Pass | -20 | -17 | 3 | Pass | -17 | 3 | Pass | -17 | 3 | Pass | -17 | 3 | Pass
| 2427 | 23 | 22.772 | -0.228 | Pass | 22.89 | -0.11 | Pass | 22.816 | -0.184 | Pass | 22.864 | -0.136 | Pass | -13 | -41.153 | -28.153 | Pass | -40.248 | -27.248 | Pass | -41.33 | -28.33 | Pass | -41.768 | -28.768 | Pass | ±20 | -2.127 | Pass | -2.074 | Pass | -2.176 | Pass | -2.143 | Pass | 0 | 0 | Pass | 0 | Pass | 0 | Pass | 0 | Pass | -84 | -88.5 | -4.5 | Pass | -89 | -5 | Pass | -88 | -4 | Pass | -89 | -5 | Pass | -20 | -17 | 3 | Pass | -17 | 3 | Pass | -17 | 3 | Pass | -17 | 3 | Pass
| 2432 | 23 | 22.794 | -0.206 | Pass | 22.809 | -0.191 | Pass | 22.751 | -0.249 | Pass | 22.829 | -0.171 | Pass | -13 | -41.889 | -28.889 | Pass | -40.109 | -27.109 | Pass | -40.155 | -27.155 | Pass | -42.299 | -29.299 | Pass | ±20 | -2.081 | Pass | -2.064 | Pass | -2.134 | Pass | -2.169 | Pass | 0 | 0 | Pass | 0 | Pass | 0 | Pass | 0 | Pass | -84 | -88.5 | -4.5 | Pass | -88.5 | -4.5 | Pass | -88.5 | -4.5 | Pass | -89 | -5 | Pass | -20 | -17 | 3 | Pass | -17 | 3 | Pass | -17 | 3 | Pass | -17 | 3 | Pass
| 2437 | 23 | 22.834 | -0.166 | Pass | 22.853 | -0.147 | Pass | 22.877 | -0.123 | Pass | 22.897 | -0.103 | Pass | -13 | -41.868 | -28.868 | Pass | -40.056 | -27.056 | Pass | -40.17 | -27.17 | Pass | -42.853 | -29.853 | Pass | ±20 | -2.064 | Pass | -2.226 | Pass | -2.261 | Pass | -2.076 | Pass | 0 | 0 | Pass | 0 | Pass | 0 | Pass | 0 | Pass | -84 | -88.5 | -4.5 | Pass | -88.5 | -4.5 | Pass | -88.5 | -4.5 | Pass | -89 | -5 | Pass | -20 | -17 | 3 | Pass | -17 | 3 | Pass | -17 | 3 | Pass | -17 | 3 | Pass
| 2442 | 23 | 23.102 | 0.102 | Pass | 22.977 | -0.023 | Pass | 23.038 | 0.038 | Pass | 22.902 | -0.098 | Pass | -13 | -42.17 | -29.17 | Pass | -41.492 | -28.492 | Pass | -40.528 | -27.528 | Pass | -42.092 | -29.092 | Pass | ±20 | -2.11 | Pass | -2.113 | Pass | -2.283 | Pass | -2.123 | Pass | 0 | 0 | Pass | 0 | Pass | 0 | Pass | 0 | Pass | -84 | -88.5 | -4.5 | Pass | -89 | -5 | Pass | -88.5 | -4.5 | Pass | -89 | -5 | Pass | -20 | -17 | 3 | Pass | -17 | 3 | Pass | -17 | 3 | Pass | -17 | 3 | Pass
| 2447 | 23 | 23.22 | 0.22 | Pass | 23.124 | 0.124 | Pass | 23.191 | 0.191 | Pass | 23.013 | 0.013 | Pass | -13 | -42.241 | -29.241 | Pass | -40.67 | -27.67 | Pass | -39.166 | -26.166 | Pass | -44.124 | -31.124 | Pass | ±20 | -2.104 | Pass | -2.131 | Pass | -2.327 | Pass | -2.093 | Pass | 0 | 0 | Pass | 0 | Pass | 0 | Pass | 0 | Pass | -84 | -88.5 | -4.5 | Pass | -88.5 | -4.5 | Pass | -88.5 | -4.5 | Pass | -89 | -5 | Pass | -20 | -17 | 3 | Pass | -17 | 3 | Pass | -17 | 3 | Pass | -17 | 3 | Pass
| 2452 | 23 | 23.212 | 0.212 | Pass | 23.088 | 0.088 | Pass | 23.248 | 0.248 | Pass | 22.989 | -0.011 | Pass | -13 | -43.374 | -30.374 | Pass | -40.225 | -27.225 | Pass | -40.297 | -27.297 | Pass | -43.479 | -30.479 | Pass | ±20 | -2.162 | Pass | -2.173 | Pass | -2.236 | Pass | -2.092 | Pass | 0 | 0 | Pass | 0 | Pass | 0 | Pass | 0 | Pass | -84 | -88.5 | -4.5 | Pass | -89 | -5 | Pass | -88.5 | -4.5 | Pass | -89 | -5 | Pass | -20 | -17 | 3 | Pass | -17 | 3 | Pass | -17 | 3 | Pass | -17 | 3 | Pass
| 2457 | 23 | 23.146 | 0.146 | Pass | 23.175 | 0.175 | Pass | 23.214 | 0.214 | Pass | 23.012 | 0.012 | Pass | -13 | -41.674 | -28.674 | Pass | -39.713 | -26.713 | Pass | -39.592 | -26.592 | Pass | -42.021 | -29.021 | Pass | ±20 | -2.278 | Pass | -2.191 | Pass | -2.267 | Pass | -2.177 | Pass | 0 | 0 | Pass | 0 | Pass | 0 | Pass | 0 | Pass | -84 | -88.5 | -4.5 | Pass | -89 | -5 | Pass | -89 | -5 | Pass | -89 | -5 | Pass | -20 | -17 | 3 | Pass | -17 | 3 | Pass | -17 | 3 | Pass | -17 | 3 | Pass
| 2462 | 23 | 23.072 | 0.072 | Pass | 23.112 | 0.112 | Pass | 23.036 | 0.036 | Pass | 22.966 | -0.034 | Pass | -13 | -42.151 | -29.151 | Pass | -39.955 | -26.955 | Pass | -40.282 | -27.282 | Pass | -42.058 | -29.058 | Pass | ±20 | -2.104 | Pass | -2.035 | Pass | -2.364 | Pass | -2.184 | Pass | 0 | 0 | Pass | 0 | Pass | 0 | Pass | 0 | Pass | -84 | -89 | -5 | Pass | -89 | -5 | Pass | -89 | -5 | Pass | -89.5 | -5.5 | Pass | -20 | -17 | 3 | Pass | -17 | 3 | Pass | -17 | 3 | Pass | -17 | 3 | Pass
| 2467 | 23 | 22.953 | -0.047 | Pass | 23.076 | 0.076 | Pass | 23.043 | 0.043 | Pass | 22.906 | -0.094 | Pass | -13 | -41.766 | -28.766 | Pass | -39.224 | -26.224 | Pass | -39.1 | -26.1 | Pass | -41.772 | -28.772 | Pass | ±20 | -2.22 | Pass | -2.25 | Pass | -2.162 | Pass | -2.045 | Pass | 0 | 0 | Pass | 0 | Pass | 0 | Pass | 0 | Pass | -84 | -89 | -5 | Pass | -89 | -5 | Pass | -88.5 | -4.5 | Pass | -89 | -5 | Pass | -20 | -17 | 3 | Pass | -17 | 3 | Pass | -17 | 3 | Pass | -17 | 3 | Pass
| 2472 | 23 | 23.055 | 0.055 | Pass | 23.119 | 0.119 | Pass | 22.895 | -0.105 | Pass | 22.933 | -0.067 | Pass | -13 | -40.517 | -27.517 | Pass | -37.528 | -24.528 | Pass | -34.453 | -21.453 | Pass | -41.094 | -28.094 | Pass | ±20 | -2.174 | Pass | -2.205 | Pass | -2.422 | Pass | -2.162 | Pass | 0 | 0 | Pass | 0 | Pass | 0 | Pass | 0 | Pass | -84 | -88.5 | -4.5 | Pass | -88.5 | -4.5 | Pass | -88.5 | -4.5 | Pass | -89 | -5 | Pass | -20 | -17 | 3 | Pass | -17 | 3 | Pass | -17 | 3 | Pass | -17 | 3 | Pass
HT20 MCS3 | 2412 | 23 | 22.988 | -0.012 | Pass | 22.913 | -0.087 | Pass | 22.886 | -0.114 | Pass | 23.101 | 0.101 | Pass | -16 | -39.975 | -23.975 | Pass | -34.026 | -18.026 | Pass | -33.952 | -17.952 | Pass | -41.459 | -25.459 | Pass | ±20 | -2.036 | Pass | -2.374 | Pass | -2.174 | Pass | -2.023 | Pass | 0 | 0 | Pass | 0 | Pass | 0 | Pass | 0 | Pass | -81 | -85 | -4 | Pass | -85 | -4 | Pass | -85 | -4 | Pass | -85 | -4 | Pass | -20 | -17 | 3 | Pass | -17 | 3 | Pass | -17 | 3 | Pass | -17 | 3 | Pass
| 2417 | 23 | 22.94 | -0.06 | Pass | 22.876 | -0.124 | Pass | 22.943 | -0.057 | Pass | 23.096 | 0.096 | Pass | -16 | -41.023 | -25.023 | Pass | -34.353 | -18.353 | Pass | -38.182 | -22.182 | Pass | -41.445 | -25.445 | Pass | ±20 | -2.056 | Pass | -2.209 | Pass | -2.275 | Pass | -2.022 | Pass | 0 | 0 | Pass | 0 | Pass | 0 | Pass | 0 | Pass | -81 | -85 | -4 | Pass | -85 | -4 | Pass | -85 | -4 | Pass | -85.5 | -4.5 | Pass | -20 | -17 | 3 | Pass | -17 | 3 | Pass | -17 | 3 | Pass | -17 | 3 | Pass
| 2422 | 23 | 22.909 | -0.091 | Pass | 22.851 | -0.149 | Pass | 22.83 | -0.17 | Pass | 22.938 | -0.062 | Pass | -16 | -40.326 | -24.326 | Pass | -38.863 | -22.863 | Pass | -40.038 | -24.038 | Pass | -41.426 | -25.426 | Pass | ±20 | -2.105 | Pass | -2.098 | Pass | -2.146 | Pass | -2.09 | Pass | 0 | 0 | Pass | 0 | Pass | 0 | Pass | 0 | Pass | -81 | -85 | -4 | Pass | -85 | -4 | Pass | -85 | -4 | Pass | -85 | -4 | Pass | -20 | -17 | 3 | Pass | -17 | 3 | Pass | -17 | 3 | Pass | -17 | 3 | Pass
| 2427 | 23 | 22.81 | -0.19 | Pass | 22.83 | -0.17 | Pass | 22.816 | -0.184 | Pass | 22.909 | -0.091 | Pass | -16 | -40.879 | -24.879 | Pass | -40.965 | -24.965 | Pass | -41.318 | -25.318 | Pass | -41.916 | -25.916 | Pass | ±20 | -2.228 | Pass | -2.112 | Pass | -2.144 | Pass | -2.171 | Pass | 0 | 0 | Pass | 0 | Pass | 0 | Pass | 0 | Pass | -81 | -85 | -4 | Pass | -85 | -4 | Pass | -85 | -4 | Pass | -85.5 | -4.5 | Pass | -20 | -17 | 3 | Pass | -17 | 3 | Pass | -17 | 3 | Pass | -17 | 3 | Pass
| 2432 | 23 | 22.724 | -0.276 | Pass | 22.789 | -0.211 | Pass | 22.806 | -0.194 | Pass | 22.831 | -0.169 | Pass | -16 | -42.358 | -26.358 | Pass | -40.633 | -24.633 | Pass | -40.521 | -24.521 | Pass | -42.84 | -26.84 | Pass | ±20 | -2.187 | Pass | -2.259 | Pass | -2.12 | Pass | -2.127 | Pass | 0 | 0 | Pass | 0 | Pass | 0 | Pass | 0 | Pass | -81 | -85.5 | -4.5 | Pass | -85.5 | -4.5 | Pass | -85 | -4 | Pass | -85.5 | -4.5 | Pass | -20 | -17 | 3 | Pass | -17 | 3 | Pass | -17 | 3 | Pass | -17 | 3 | Pass
| 2437 | 23 | 22.879 | -0.121 | Pass | 22.876 | -0.124 | Pass | 22.784 | -0.216 | Pass | 22.914 | -0.086 | Pass | -16 | -41.979 | -25.979 | Pass | -41.274 | -25.274 | Pass | -40.25 | -24.25 | Pass | -42.668 | -26.668 | Pass | ±20 | -2.111 | Pass | -2.277 | Pass | -2.113 | Pass | -2.105 | Pass | 0 | 0 | Pass | 0 | Pass | 0 | Pass | 0 | Pass | -81 | -85 | -4 | Pass | -85.5 | -4.5 | Pass | -85 | -4 | Pass | -85.5 | -4.5 | Pass | -20 | -17 | 3 | Pass | -17 | 3 | Pass | -17 | 3 | Pass | -17 | 3 | Pass
| 2442 | 23 | 23.091 | 0.091 | Pass | 22.997 | -0.003 | Pass | 23.075 | 0.075 | Pass | 22.889 | -0.111 | Pass | -16 | -41.59 | -25.59 | Pass | -40.396 | -24.396 | Pass | -39.525 | -23.525 | Pass | -43.373 | -27.373 | Pass | ±20 | -2.132 | Pass | -2.258 | Pass | -2.022 | Pass | -2.102 | Pass | 0 | 0 | Pass | 0 | Pass | 0 | Pass | 0 | Pass | -81 | -85 | -4 | Pass | -85 | -4 | Pass | -85 | -4 | Pass | -85 | -4 | Pass | -20 | -17 | 3 | Pass | -17 | 3 | Pass | -17 | 3 | Pass | -17 | 3 | Pass
| 2447 | 23 | 23.173 | 0.173 | Pass | 23.117 | 0.117 | Pass | 23.2 | 0.2 | Pass | 23.091 | 0.091 | Pass | -16 | -42.758 | -26.758 | Pass | -41.163 | -25.163 | Pass | -40.808 | -24.808 | Pass | -42.958 | -26.958 | Pass | ±20 | -2.153 | Pass | -2.127 | Pass | -2.105 | Pass | -2.069 | Pass | 0 | 0 | Pass | 0 | Pass | 0 | Pass | 0 | Pass | -81 | -85 | -4 | Pass | -85 | -4 | Pass | -85 | -4 | Pass | -85.5 | -4.5 | Pass | -20 | -17 | 3 | Pass | -17 | 3 | Pass | -17 | 3 | Pass | -17 | 3 | Pass
| 2452 | 23 | 23.192 | 0.192 | Pass | 23.086 | 0.086 | Pass | 23.193 | 0.193 | Pass | 23.049 | 0.049 | Pass | -16 | -43.135 | -27.135 | Pass | -40.161 | -24.161 | Pass | -40.227 | -24.227 | Pass | -42.808 | -26.808 | Pass | ±20 | -2.237 | Pass | -2.209 | Pass | -2.193 | Pass | -2.123 | Pass | 0 | 0 | Pass | 0 | Pass | 0 | Pass | 0 | Pass | -81 | -85 | -4 | Pass | -85.5 | -4.5 | Pass | -85.5 | -4.5 | Pass | -85.5 | -4.5 | Pass | -20 | -17 | 3 | Pass | -17 | 3 | Pass | -17 | 3 | Pass | -17 | 3 | Pass
| 2457 | 23 | 23.164 | 0.164 | Pass | 23.158 | 0.158 | Pass | 23.214 | 0.214 | Pass | 22.959 | -0.041 | Pass | -16 | -42.993 | -26.993 | Pass | -39.211 | -23.211 | Pass | -39.115 | -23.115 | Pass | -42.532 | -26.532 | Pass | ±20 | -2.173 | Pass | -2.194 | Pass | -2.287 | Pass | -2.115 | Pass | 0 | 0 | Pass | 0 | Pass | 0 | Pass | 0 | Pass | -81 | -85.5 | -4.5 | Pass | -85.5 | -4.5 | Pass | -85 | -4 | Pass | -85.5 | -4.5 | Pass | -20 | -17 | 3 | Pass | -17 | 3 | Pass | -17 | 3 | Pass | -17 | 3 | Pass
| 2462 | 23 | 22.971 | -0.029 | Pass | 23.14 | 0.14 | Pass | 23.081 | 0.081 | Pass | 22.914 | -0.086 | Pass | -16 | -42.76 | -26.76 | Pass | -40.14 | -24.14 | Pass | -40.805 | -24.805 | Pass | -42.066 | -26.066 | Pass | ±20 | -2.228 | Pass | -2.13 | Pass | -2.09 | Pass | -2.064 | Pass | 0 | 0 | Pass | 0 | Pass | 0 | Pass | 0 | Pass | -81 | -85.5 | -4.5 | Pass | -85.5 | -4.5 | Pass | -85 | -4 | Pass | -85.5 | -4.5 | Pass | -20 | -17 | 3 | Pass | -17 | 3 | Pass | -17 | 3 | Pass | -17 | 3 | Pass
| 2467 | 23 | 22.954 | -0.046 | Pass | 23.041 | 0.041 | Pass | 22.974 | -0.026 | Pass | 22.853 | -0.147 | Pass | -16 | -42.573 | -26.573 | Pass | -38.742 | -22.742 | Pass | -39.327 | -23.327 | Pass | -42.058 | -26.058 | Pass | ±20 | -2.106 | Pass | -2.21 | Pass | -2.17 | Pass | -2.271 | Pass | 0 | 0 | Pass | 0 | Pass | 0 | Pass | 0 | Pass | -81 | -85.5 | -4.5 | Pass | -85.5 | -4.5 | Pass | -85 | -4 | Pass | -85.5 | -4.5 | Pass | -20 | -17 | 3 | Pass | -17 | 3 | Pass | -17 | 3 | Pass | -17 | 3 | Pass
| 2472 | 23 | 23.04 | 0.04 | Pass | 23.133 | 0.133 | Pass | 22.933 | -0.067 | Pass | 23.003 | 0.003 | Pass | -16 | -40.573 | -24.573 | Pass | -34.185 | -18.185 | Pass | -36.761 | -20.761 | Pass | -40.917 | -24.917 | Pass | ±20 | -2.192 | Pass | -2.301 | Pass | -2.263 | Pass | -2.148 | Pass | 0 | 0 | Pass | 0 | Pass | 0 | Pass | 0 | Pass | -81 | -85 | -4 | Pass | -85 | -4 | Pass | -85 | -4 | Pass | -85.5 | -4.5 | Pass | -20 | -17 | 3 | Pass | -17 | 3 | Pass | -17 | 3 | Pass | -17 | 3 | Pass
HT20 MCS4 | 2412 | 23 | 22.956 | -0.044 | Pass | 22.927 | -0.073 | Pass | 22.895 | -0.105 | Pass | 23.108 | 0.108 | Pass | -19 | -39.506 | -20.506 | Pass | -34.083 | -15.083 | Pass | -33.987 | -14.987 | Pass | -41.503 | -22.503 | Pass | ±20 | -2.226 | Pass | -2.127 | Pass | -2.253 | Pass | -2.069 | Pass | 0 | 0 | Pass | 0 | Pass | 0 | Pass | 0 | Pass | -77 | -82 | -5 | Pass | -82 | -5 | Pass | -81.5 | -4.5 | Pass | -82 | -5 | Pass | -20 | -17 | 3 | Pass | -17 | 3 | Pass | -17 | 3 | Pass | -17 | 3 | Pass
| 2417 | 23 | 22.948 | -0.052 | Pass | 22.881 | -0.119 | Pass | 22.886 | -0.114 | Pass | 23.006 | 0.006 | Pass | -19 | -41.025 | -22.025 | Pass | -34.188 | -15.188 | Pass | -37.619 | -18.619 | Pass | -41.204 | -22.204 | Pass | ±20 | -2.226 | Pass | -2.159 | Pass | -2.135 | Pass | -2.113 | Pass | 0 | 0 | Pass | 0 | Pass | 0 | Pass | 0 | Pass | -77 | -81.5 | -4.5 | Pass | -82 | -5 | Pass | -81.5 | -4.5 | Pass | -82.5 | -5.5 | Pass | -20 | -17 | 3 | Pass | -17 | 3 | Pass | -17 | 3 | Pass | -17 | 3 | Pass
| 2422 | 23 | 22.881 | -0.119 | Pass | 22.89 | -0.11 | Pass | 22.833 | -0.167 | Pass | 22.932 | -0.068 | Pass | -19 | -40.964 | -21.964 | Pass | -38.549 | -19.549 | Pass | -39.56 | -20.56 | Pass | -41.112 | -22.112 | Pass | ±20 | -2.227 | Pass | -2.106 | Pass | -2.43 | Pass | -2.102 | Pass | 0 | 0 | Pass | 0 | Pass | 0 | Pass | 0 | Pass | -77 | -82 | -5 | Pass | -82 | -5 | Pass | -82 | -5 | Pass | -82 | -5 | Pass | -20 | -17 | 3 | Pass | -17 | 3 | Pass | -17 | 3 | Pass | -17 | 3 | Pass
| 2427 | 23 | 22.911 | -0.089 | Pass | 22.755 | -0.245 | Pass | 22.8 | -0.2 | Pass | 22.884 | -0.116 | Pass | -19 | -40.848 | -21.848 | Pass | -41.258 | -22.258 | Pass | -41.646 | -22.646 | Pass | -42.046 | -23.046 | Pass | ±20 | -2.21 | Pass | -2.148 | Pass | -2.12 | Pass | -2.183 | Pass | 0 | 0 | Pass | 0 | Pass | 0 | Pass | 0 | Pass | -77 | -82 | -5 | Pass | -82 | -5 | Pass | -82 | -5 | Pass | -82.5 | -5.5 | Pass | -20 | -17 | 3 | Pass | -17 | 3 | Pass | -17 | 3 | Pass | -17 | 3 | Pass
| 2432 | 23 | 22.787 | -0.213 | Pass | 22.82 | -0.18 | Pass | 22.771 | -0.229 | Pass | 22.886 | -0.114 | Pass | -19 | -42.227 | -23.227 | Pass | -41.094 | -22.094 | Pass | -39.918 | -20.918 | Pass | -41.89 | -22.89 | Pass | ±20 | -2.082 | Pass | -2.119 | Pass | -2.299 | Pass | -2.144 | Pass | 0 | 0 | Pass | 0 | Pass | 0 | Pass | 0 | Pass | -77 | -82 | -5 | Pass | -82 | -5 | Pass | -82 | -5 | Pass | -82.5 | -5.5 | Pass | -20 | -17 | 3 | Pass | -17 | 3 | Pass | -17 | 3 | Pass | -17 | 3 | Pass
| 2437 | 23 | 22.893 | -0.107 | Pass | 22.862 | -0.138 | Pass | 22.909 | -0.091 | Pass | 22.9 | -0.1 | Pass | -19 | -42.114 | -23.114 | Pass | -42.026 | -23.026 | Pass | -40.269 | -21.269 | Pass | -42.583 | -23.583 | Pass | ±20 | -2.075 | Pass | -2.159 | Pass | -2.116 | Pass | -2.18 | Pass | 0 | 0 | Pass | 0 | Pass | 0 | Pass | 0 | Pass | -77 | -82 | -5 | Pass | -81.5 | -4.5 | Pass | -81.5 | -4.5 | Pass | -82 | -5 | Pass | -20 | -17 | 3 | Pass | -17 | 3 | Pass | -17 | 3 | Pass | -17 | 3 | Pass
| 2442 | 23 | 23.121 | 0.121 | Pass | 22.971 | -0.029 | Pass | 23.047 | 0.047 | Pass | 22.917 | -0.083 | Pass | -19 | -42.326 | -23.326 | Pass | -40.993 | -21.993 | Pass | -39.954 | -20.954 | Pass | -43.297 | -24.297 | Pass | ±20 | -2.06 | Pass | -2.114 | Pass | -2.139 | Pass | -2.093 | Pass | 0 | 0 | Pass | 0 | Pass | 0 | Pass | 0 | Pass | -77 | -81.5 | -4.5 | Pass | -82 | -5 | Pass | -82 | -5 | Pass | -82.5 | -5.5 | Pass | -20 | -17 | 3 | Pass | -17 | 3 | Pass | -17 | 3 | Pass | -17 | 3 | Pass
| 2447 | 23 | 23.2 | 0.2 | Pass | 23.143 | 0.143 | Pass | 23.188 | 0.188 | Pass | 23.059 | 0.059 | Pass | -19 | -42.182 | -23.182 | Pass | -40.292 | -21.292 | Pass | -40.547 | -21.547 | Pass | -43.65 | -24.65 | Pass | ±20 | -2.209 | Pass | -2.111 | Pass | -2.148 | Pass | -2.069 | Pass | 0 | 0 | Pass | 0 | Pass | 0 | Pass | 0 | Pass | -77 | -81.5 | -4.5 | Pass | -82 | -5 | Pass | -82 | -5 | Pass | -82.5 | -5.5 | Pass | -20 | -17 | 3 | Pass | -17 | 3 | Pass | -17 | 3 | Pass | -17 | 3 | Pass
| 2452 | 23 | 23.171 | 0.171 | Pass | 23.065 | 0.065 | Pass | 23.218 | 0.218 | Pass | 23.02 | 0.02 | Pass | -19 | -43.129 | -24.129 | Pass | -40.689 | -21.689 | Pass | -40.506 | -21.506 | Pass | -43.064 | -24.064 | Pass | ±20 | -2.204 | Pass | -2.103 | Pass | -2.14 | Pass | -2.193 | Pass | 0 | 0 | Pass | 0 | Pass | 0 | Pass | 0 | Pass | -77 | -82 | -5 | Pass | -82 | -5 | Pass | -82 | -5 | Pass | -82.5 | -5.5 | Pass | -20 | -17 | 3 | Pass | -17 | 3 | Pass | -17 | 3 | Pass | -17 | 3 | Pass
| 2457 | 23 | 23.124 | 0.124 | Pass | 23.168 | 0.168 | Pass | 23.172 | 0.172 | Pass | 22.994 | -0.006 | Pass | -19 | -41.397 | -22.397 | Pass | -38.722 | -19.722 | Pass | -39.315 | -20.315 | Pass | -42.734 | -23.734 | Pass | ±20 | -2.199 | Pass | -2.347 | Pass | -2.139 | Pass | -2.076 | Pass | 0 | 0 | Pass | 0 | Pass | 0 | Pass | 0 | Pass | -77 | -82 | -5 | Pass | -82.5 | -5.5 | Pass | -82 | -5 | Pass | -82.5 | -5.5 | Pass | -20 | -17 | 3 | Pass | -17 | 3 | Pass | -17 | 3 | Pass | -17 | 3 | Pass
| 2462 | 23 | 22.994 | -0.006 | Pass | 23.109 | 0.109 | Pass | 23.041 | 0.041 | Pass | 22.989 | -0.011 | Pass | -19 | -43.033 | -24.033 | Pass | -39.81 | -20.81 | Pass | -40.176 | -21.176 | Pass | -41.69 | -22.69 | Pass | ±20 | -2.191 | Pass | -2.09 | Pass | -2.02 | Pass | -2.169 | Pass | 0 | 0 | Pass | 0 | Pass | 0 | Pass | 0 | Pass | -77 | -81.5 | -4.5 | Pass | -82 | -5 | Pass | -82 | -5 | Pass | -82.5 | -5.5 | Pass | -20 | -17 | 3 | Pass | -17 | 3 | Pass | -17 | 3 | Pass | -17 | 3 | Pass
| 2467 | 23 | 22.922 | -0.078 | Pass | 23.081 | 0.081 | Pass | 23.023 | 0.023 | Pass | 22.852 | -0.148 | Pass | -19 | -42.034 | -23.034 | Pass | -38.739 | -19.739 | Pass | -39.301 | -20.301 | Pass | -41.601 | -22.601 | Pass | ±20 | -2.205 | Pass | -2.297 | Pass | -2.023 | Pass | -2.085 | Pass | 0 | 0 | Pass | 0 | Pass | 0 | Pass | 0 | Pass | -77 | -82 | -5 | Pass | -82 | -5 | Pass | -82.5 | -5.5 | Pass | -82.5 | -5.5 | Pass | -20 | -17 | 3 | Pass | -17 | 3 | Pass | -17 | 3 | Pass | -17 | 3 | Pass
| 2472 | 23 | 23.077 | 0.077 | Pass | 23.064 | 0.064 | Pass | 22.945 | -0.055 | Pass | 22.995 | -0.005 | Pass | -19 | -41.379 | -22.379 | Pass | -34.567 | -15.567 | Pass | -36.752 | -17.752 | Pass | -41.234 | -22.234 | Pass | ±20 | -2.284 | Pass | -2.193 | Pass | -2.366 | Pass | -2.157 | Pass | 0 | 0 | Pass | 0 | Pass | 0 | Pass | 0 | Pass | -77 | -82 | -5 | Pass | -82 | -5 | Pass | -82 | -5 | Pass | -82 | -5 | Pass | -20 | -17 | 3 | Pass | -17 | 3 | Pass | -17 | 3 | Pass | -17 | 3 | Pass
HT20 MCS5 | 2412 | 23 | 22.99 | -0.01 | Pass | 22.886 | -0.114 | Pass | 22.922 | -0.078 | Pass | 23.126 | 0.126 | Pass | -22 | -40.607 | -18.607 | Pass | -34.312 | -12.312 | Pass | -34.273 | -12.273 | Pass | -41.147 | -19.147 | Pass | ±20 | -2.149 | Pass | -2.162 | Pass | -1.918 | Pass | -2.01 | Pass | 0 | 0 | Pass | 0 | Pass | 0 | Pass | 0 | Pass | -73 | -77.5 | -4.5 | Pass | -77.5 | -4.5 | Pass | -77 | -4 | Pass | -77.5 | -4.5 | Pass | -20 | -17 | 3 | Pass | -17 | 3 | Pass | -17 | 3 | Pass | -17 | 3 | Pass
| 2417 | 23 | 22.904 | -0.096 | Pass | 22.861 | -0.139 | Pass | 22.866 | -0.134 | Pass | 23.076 | 0.076 | Pass | -22 | -41.605 | -19.605 | Pass | -33.458 | -11.458 | Pass | -37.885 | -15.885 | Pass | -41.254 | -19.254 | Pass | ±20 | -2.117 | Pass | -2.176 | Pass | -2.088 | Pass | -2.153 | Pass | 0 | 0 | Pass | 0 | Pass | 0 | Pass | 0 | Pass | -73 | -77.5 | -4.5 | Pass | -78 | -5 | Pass | -77.5 | -4.5 | Pass | -78 | -5 | Pass | -20 | -17 | 3 | Pass | -17 | 3 | Pass | -17 | 3 | Pass | -17 | 3 | Pass
| 2422 | 23 | 22.865 | -0.135 | Pass | 22.886 | -0.114 | Pass | 22.819 | -0.181 | Pass | 22.945 | -0.055 | Pass | -22 | -40.983 | -18.983 | Pass | -38.297 | -16.297 | Pass | -39.9 | -17.9 | Pass | -40.812 | -18.812 | Pass | ±20 | -2.16 | Pass | -2.256 | Pass | -2.168 | Pass | -2.108 | Pass | 0 | 0 | Pass | 0 | Pass | 0 | Pass | 0 | Pass | -73 | -77.5 | -4.5 | Pass | -77.5 | -4.5 | Pass | -77.5 | -4.5 | Pass | -78 | -5 | Pass | -20 | -17 | 3 | Pass | -17 | 3 | Pass | -17 | 3 | Pass | -17 | 3 | Pass
| 2427 | 23 | 22.824 | -0.176 | Pass | 22.826 | -0.174 | Pass | 22.83 | -0.17 | Pass | 22.825 | -0.175 | Pass | -22 | -40.956 | -18.956 | Pass | -41.268 | -19.268 | Pass | -41.403 | -19.403 | Pass | -41.192 | -19.192 | Pass | ±20 | -2.085 | Pass | -2.242 | Pass | -2.122 | Pass | -2.111 | Pass | 0 | 0 | Pass | 0 | Pass | 0 | Pass | 0 | Pass | -73 | -77.5 | -4.5 | Pass | -78 | -5 | Pass | -77.5 | -4.5 | Pass | -78 | -5 | Pass | -20 | -17 | 3 | Pass | -17 | 3 | Pass | -17 | 3 | Pass | -17 | 3 | Pass
| 2432 | 23 | 22.775 | -0.225 | Pass | 22.793 | -0.207 | Pass | 22.745 | -0.255 | Pass | 22.864 | -0.136 | Pass | -22 | -42.091 | -20.091 | Pass | -40.302 | -18.302 | Pass | -40.175 | -18.175 | Pass | -42.036 | -20.036 | Pass | ±20 | -2.152 | Pass | -2.205 | Pass | -2.143 | Pass | -2.181 | Pass | 0 | 0 | Pass | 0 | Pass | 0 | Pass | 0 | Pass | -73 | -77.5 | -4.5 | Pass | -77.5 | -4.5 | Pass | -77.5 | -4.5 | Pass | -78 | -5 | Pass | -20 | -17 | 3 | Pass | -17 | 3 | Pass | -17 | 3 | Pass | -17 | 3 | Pass
| 2437 | 23 | 22.801 | -0.199 | Pass | 22.901 | -0.099 | Pass | 22.868 | -0.132 | Pass | 22.911 | -0.089 | Pass | -22 | -42.274 | -20.274 | Pass | -41.011 | -19.011 | Pass | -40.142 | -18.142 | Pass | -42.695 | -20.695 | Pass | ±20 | -2.098 | Pass | -2.181 | Pass | -2.206 | Pass | -2.133 | Pass | 0 | 0 | Pass | 0 | Pass | 0 | Pass | 0 | Pass | -73 | -77.5 | -4.5 | Pass | -77.5 | -4.5 | Pass | -77.5 | -4.5 | Pass | -78 | -5 | Pass | -20 | -17 | 3 | Pass | -17 | 3 | Pass | -17 | 3 | Pass | -17 | 3 | Pass
| 2442 | 23 | 23.115 | 0.115 | Pass | 22.985 | -0.015 | Pass | 23.123 | 0.123 | Pass | 22.906 | -0.094 | Pass | -22 | -42.104 | -20.104 | Pass | -41.577 | -19.577 | Pass | -39.192 | -17.192 | Pass | -42.965 | -20.965 | Pass | ±20 | -2.063 | Pass | -2.111 | Pass | -2.282 | Pass | -2.069 | Pass | 0 | 0 | Pass | 0 | Pass | 0 | Pass | 0 | Pass | -73 | -77.5 | -4.5 | Pass | -77.5 | -4.5 | Pass | -77.5 | -4.5 | Pass | -78 | -5 | Pass | -20 | -17 | 3 | Pass | -17 | 3 | Pass | -17 | 3 | Pass | -17 | 3 | Pass
| 2447 | 23 | 23.17 | 0.17 | Pass | 23.096 | 0.096 | Pass | 23.197 | 0.197 | Pass | 23.023 | 0.023 | Pass | -22 | -42.303 | -20.303 | Pass | -40.705 | -18.705 | Pass | -40.754 | -18.754 | Pass | -43.655 | -21.655 | Pass | ±20 | -2.188 | Pass | -2.044 | Pass | -2.075 | Pass | -2.126 | Pass | 0 | 0 | Pass | 0 | Pass | 0 | Pass | 0 | Pass | -73 | -77.5 | -4.5 | Pass | -78 | -5 | Pass | -77.5 | -4.5 | Pass | -78 | -5 | Pass | -20 | -17 | 3 | Pass | -17 | 3 | Pass | -17 | 3 | Pass | -17 | 3 | Pass
| 2452 | 23 | 23.195 | 0.195 | Pass | 23.054 | 0.054 | Pass | 23.203 | 0.203 | Pass | 23.056 | 0.056 | Pass | -22 | -42.536 | -20.536 | Pass | -38.57 | -16.57 | Pass | -40.815 | -18.815 | Pass | -43.576 | -21.576 | Pass | ±20 | -2.184 | Pass | -2.066 | Pass | -2.08 | Pass | -2.179 | Pass | 0 | 0 | Pass | 0 | Pass | 0 | Pass | 0 | Pass | -73 | -78 | -5 | Pass | -77.5 | -4.5 | Pass | -78 | -5 | Pass | -78 | -5 | Pass | -20 | -17 | 3 | Pass | -17 | 3 | Pass | -17 | 3 | Pass | -17 | 3 | Pass
| 2457 | 23 | 23.137 | 0.137 | Pass | 23.146 | 0.146 | Pass | 23.223 | 0.223 | Pass | 22.952 | -0.048 | Pass | -22 | -41.619 | -19.619 | Pass | -38.3 | -16.3 | Pass | -40.01 | -18.01 | Pass | -42.424 | -20.424 | Pass | ±20 | -2.162 | Pass | -2.177 | Pass | -2.186 | Pass | -2.103 | Pass | 0 | 0 | Pass | 0 | Pass | 0 | Pass | 0 | Pass | -73 | -78 | -5 | Pass | -78 | -5 | Pass | -78 | -5 | Pass | -78.5 | -5.5 | Pass | -20 | -17 | 3 | Pass | -17 | 3 | Pass | -17 | 3 | Pass | -17 | 3 | Pass
| 2462 | 23 | 23.119 | 0.119 | Pass | 23.109 | 0.109 | Pass | 23.089 | 0.089 | Pass | 22.97 | -0.03 | Pass | -22 | -42.271 | -20.271 | Pass | -39.43 | -17.43 | Pass | -41.239 | -19.239 | Pass | -42.301 | -20.301 | Pass | ±20 | -2.261 | Pass | -2.232 | Pass | -2.117 | Pass | -2.135 | Pass | 0 | 0 | Pass | 0 | Pass | 0 | Pass | 0 | Pass | -73 | -78 | -5 | Pass | -78 | -5 | Pass | -78 | -5 | Pass | -78 | -5 | Pass | -20 | -17 | 3 | Pass | -17 | 3 | Pass | -17 | 3 | Pass | -17 | 3 | Pass
| 2467 | 23 | 22.937 | -0.063 | Pass | 23.028 | 0.028 | Pass | 23.05 | 0.05 | Pass | 22.812 | -0.188 | Pass | -22 | -41.79 | -19.79 | Pass | -40.243 | -18.243 | Pass | -39.799 | -17.799 | Pass | -42.105 | -20.105 | Pass | ±20 | -2.214 | Pass | -2.1 | Pass | -2.17 | Pass | -2.103 | Pass | 0 | 0 | Pass | 0 | Pass | 0 | Pass | 0 | Pass | -73 | -77.5 | -4.5 | Pass | -78 | -5 | Pass | -78 | -5 | Pass | -78 | -5 | Pass | -20 | -17 | 3 | Pass | -17 | 3 | Pass | -17 | 3 | Pass | -17 | 3 | Pass
| 2472 | 23 | 23.084 | 0.084 | Pass | 23.035 | 0.035 | Pass | 22.994 | -0.006 | Pass | 22.968 | -0.032 | Pass | -22 | -40.851 | -18.851 | Pass | -36.705 | -14.705 | Pass | -36.931 | -14.931 | Pass | -41.306 | -19.306 | Pass | ±20 | -2.186 | Pass | -2.375 | Pass | -2.089 | Pass | -2.042 | Pass | 0 | 0 | Pass | 0 | Pass | 0 | Pass | 0 | Pass | -73 | -77.5 | -4.5 | Pass | -78 | -5 | Pass | -77.5 | -4.5 | Pass | -78 | -5 | Pass | -20 | -17 | 3 | Pass | -17 | 3 | Pass | -17 | 3 | Pass | -17 | 3 | Pass
HT20 MCS6 | 2412 | 22 | 22.108 | 0.108 | Pass | 22.003 | 0.003 | Pass | 21.9 | -0.1 | Pass | 22.127 | 0.127 | Pass | -25 | -40.425 | -15.425 | Pass | -35.666 | -10.666 | Pass | -36.113 | -11.113 | Pass | -42.478 | -17.478 | Pass | ±20 | -2.052 | Pass | -1.889 | Pass | -1.995 | Pass | -2.068 | Pass | 0 | 0 | Pass | 0 | Pass | 0 | Pass | 0 | Pass | -72 | -76 | -4 | Pass | -76 | -4 | Pass | -76.5 | -4.5 | Pass | -76 | -4 | Pass | -20 | -17 | 3 | Pass | -17 | 3 | Pass | -17 | 3 | Pass | -17 | 3 | Pass
| 2417 | 22 | 22.153 | 0.153 | Pass | 21.91 | -0.09 | Pass | 21.927 | -0.073 | Pass | 22.047 | 0.047 | Pass | -25 | -42.168 | -17.168 | Pass | -35.864 | -10.864 | Pass | -38.546 | -13.546 | Pass | -40.963 | -15.963 | Pass | ±20 | -2.142 | Pass | -2.049 | Pass | -2.002 | Pass | -2.19 | Pass | 0 | 0 | Pass | 0 | Pass | 0 | Pass | 0 | Pass | -72 | -76 | -4 | Pass | -76.5 | -4.5 | Pass | -76 | -4 | Pass | -76.5 | -4.5 | Pass | -20 | -17 | 3 | Pass | -17 | 3 | Pass | -17 | 3 | Pass | -17 | 3 | Pass
| 2422 | 22 | 22.054 | 0.054 | Pass | 21.898 | -0.102 | Pass | 21.912 | -0.088 | Pass | 21.916 | -0.084 | Pass | -25 | -41.607 | -16.607 | Pass | -38.476 | -13.476 | Pass | -40.141 | -15.141 | Pass | -41.631 | -16.631 | Pass | ±20 | -2.113 | Pass | -2.073 | Pass | -2.134 | Pass | -2.283 | Pass | 0 | 0 | Pass | 0 | Pass | 0 | Pass | 0 | Pass | -72 | -76 | -4 | Pass | -76.5 | -4.5 | Pass | -76 | -4 | Pass | -76.5 | -4.5 | Pass | -20 | -17 | 3 | Pass | -17 | 3 | Pass | -17 | 3 | Pass | -17 | 3 | Pass
| 2427 | 22 | 22.041 | 0.041 | Pass | 21.846 | -0.154 | Pass | 21.799 | -0.201 | Pass | 21.918 | -0.082 | Pass | -25 | -41.536 | -16.536 | Pass | -40.545 | -15.545 | Pass | -42.79 | -17.79 | Pass | -42.613 | -17.613 | Pass | ±20 | -2.096 | Pass | -2.018 | Pass | -2.166 | Pass | -2.14 | Pass | 0 | 0 | Pass | 0 | Pass | 0 | Pass | 0 | Pass | -72 | -76 | -4 | Pass | -76.5 | -4.5 | Pass | -76 | -4 | Pass | -76 | -4 | Pass | -20 | -17 | 3 | Pass | -17 | 3 | Pass | -17 | 3 | Pass | -17 | 3 | Pass
| 2432 | 22 | 21.932 | -0.068 | Pass | 21.817 | -0.183 | Pass | 21.739 | -0.261 | Pass | 21.881 | -0.119 | Pass | -25 | -41.759 | -16.759 | Pass | -42.641 | -17.641 | Pass | -41.371 | -16.371 | Pass | -43.418 | -18.418 | Pass | ±20 | -2.08 | Pass | -2.181 | Pass | -2.244 | Pass | -2.192 | Pass | 0 | 0 | Pass | 0 | Pass | 0 | Pass | 0 | Pass | -72 | -76 | -4 | Pass | -76 | -4 | Pass | -76 | -4 | Pass | -76.5 | -4.5 | Pass | -20 | -17 | 3 | Pass | -17 | 3 | Pass | -17 | 3 | Pass | -17 | 3 | Pass
| 2437 | 22 | 22.043 | 0.043 | Pass | 21.864 | -0.136 | Pass | 21.842 | -0.158 | Pass | 21.888 | -0.112 | Pass | -25 | -43.404 | -18.404 | Pass | -42.175 | -17.175 | Pass | -40.154 | -15.154 | Pass | -42.792 | -17.792 | Pass | ±20 | -2.02 | Pass | -2.19 | Pass | -2.11 | Pass | -2.179 | Pass | 0 | 0 | Pass | 0 | Pass | 0 | Pass | 0 | Pass | -72 | -76 | -4 | Pass | -76.5 | -4.5 | Pass | -76 | -4 | Pass | -76.5 | -4.5 | Pass | -20 | -17 | 3 | Pass | -17 | 3 | Pass | -17 | 3 | Pass | -17 | 3 | Pass
| 2442 | 22 | 22.056 | 0.056 | Pass | 22.001 | 0.001 | Pass | 22.076 | 0.076 | Pass | 22.212 | 0.212 | Pass | -25 | -42.769 | -17.769 | Pass | -41.78 | -16.78 | Pass | -39.395 | -14.395 | Pass | -43.408 | -18.408 | Pass | ±20 | -2.015 | Pass | -2.224 | Pass | -2.244 | Pass | -2.227 | Pass | 0 | 0 | Pass | 0 | Pass | 0 | Pass | 0 | Pass | -72 | -76 | -4 | Pass | -76 | -4 | Pass | -76 | -4 | Pass | -76.5 | -4.5 | Pass | -20 | -17 | 3 | Pass | -17 | 3 | Pass | -17 | 3 | Pass | -17 | 3 | Pass
| 2447 | 22 | 22.104 | 0.104 | Pass | 22.097 | 0.097 | Pass | 22.17 | 0.17 | Pass | 22.306 | 0.306 | Pass | -25 | -43.467 | -18.467 | Pass | -41.702 | -16.702 | Pass | -42.186 | -17.186 | Pass | -44.256 | -19.256 | Pass | ±20 | -2.144 | Pass | -2.161 | Pass | -2.124 | Pass | -2.065 | Pass | 0 | 0 | Pass | 0 | Pass | 0 | Pass | 0 | Pass | -72 | -76 | -4 | Pass | -76 | -4 | Pass | -76.5 | -4.5 | Pass | -76.5 | -4.5 | Pass | -20 | -17 | 3 | Pass | -17 | 3 | Pass | -17 | 3 | Pass | -17 | 3 | Pass
| 2452 | 22 | 22.05 | 0.05 | Pass | 22.094 | 0.094 | Pass | 22.117 | 0.117 | Pass | 22.32 | 0.32 | Pass | -25 | -43.526 | -18.526 | Pass | -40.148 | -15.148 | Pass | -42.02 | -17.02 | Pass | -43.256 | -18.256 | Pass | ±20 | -2.026 | Pass | -2.148 | Pass | -2.12 | Pass | -2.187 | Pass | 0 | 0 | Pass | 0 | Pass | 0 | Pass | 0 | Pass | -72 | -76 | -4 | Pass | -76 | -4 | Pass | -76.5 | -4.5 | Pass | -76.5 | -4.5 | Pass | -20 | -17 | 3 | Pass | -17 | 3 | Pass | -17 | 3 | Pass | -17 | 3 | Pass
| 2457 | 22 | 22 | 0 | Pass | 22.161 | 0.161 | Pass | 22.157 | 0.157 | Pass | 22.235 | 0.235 | Pass | -25 | -43.03 | -18.03 | Pass | -39.348 | -14.348 | Pass | -40.836 | -15.836 | Pass | -43.017 | -18.017 | Pass | ±20 | -2.11 | Pass | -2.173 | Pass | -2.107 | Pass | -2.07 | Pass | 0 | 0 | Pass | 0 | Pass | 0 | Pass | 0 | Pass | -72 | -76 | -4 | Pass | -76.5 | -4.5 | Pass | -76.5 | -4.5 | Pass | -76.5 | -4.5 | Pass | -20 | -17 | 3 | Pass | -17 | 3 | Pass | -17 | 3 | Pass | -17 | 3 | Pass
| 2462 | 22 | 21.919 | -0.081 | Pass | 22.043 | 0.043 | Pass | 22.075 | 0.075 | Pass | 22.108 | 0.108 | Pass | -25 | -42.969 | -17.969 | Pass | -39.699 | -14.699 | Pass | -39.375 | -14.375 | Pass | -42.861 | -17.861 | Pass | ±20 | -2.163 | Pass | -2.107 | Pass | -2.257 | Pass | -2.096 | Pass | 0 | 0 | Pass | 0 | Pass | 0 | Pass | 0 | Pass | -72 | -76 | -4 | Pass | -76.5 | -4.5 | Pass | -76.5 | -4.5 | Pass | -76.5 | -4.5 | Pass | -20 | -17 | 3 | Pass | -17 | 3 | Pass | -17 | 3 | Pass | -17 | 3 | Pass
| 2467 | 22 | 21.922 | -0.078 | Pass | 22.045 | 0.045 | Pass | 21.971 | -0.029 | Pass | 22.051 | 0.051 | Pass | -25 | -43.061 | -18.061 | Pass | -38.434 | -13.434 | Pass | -38.428 | -13.428 | Pass | -41.957 | -16.957 | Pass | ±20 | -2.126 | Pass | -2.238 | Pass | -2.142 | Pass | -2.015 | Pass | 0 | 0 | Pass | 0 | Pass | 0 | Pass | 0 | Pass | -72 | -76 | -4 | Pass | -76 | -4 | Pass | -76.5 | -4.5 | Pass | -77 | -5 | Pass | -20 | -17 | 3 | Pass | -17 | 3 | Pass | -17 | 3 | Pass | -17 | 3 | Pass
| 2472 | 22 | 22.008 | 0.008 | Pass | 22.017 | 0.017 | Pass | 22.196 | 0.196 | Pass | 22.101 | 0.101 | Pass | -25 | -42.35 | -17.35 | Pass | -38.249 | -13.249 | Pass | -36.339 | -11.339 | Pass | -41.316 | -16.316 | Pass | ±20 | -2.039 | Pass | -2.329 | Pass | -2.343 | Pass | -2.254 | Pass | 0 | 0 | Pass | 0 | Pass | 0 | Pass | 0 | Pass | -72 | -76.5 | -4.5 | Pass | -76 | -4 | Pass | -76 | -4 | Pass | -76.5 | -4.5 | Pass | -20 | -17 | 3 | Pass | -17 | 3 | Pass | -17 | 3 | Pass | -17 | 3 | Pass
HT20 MCS7 | 2412 | 21 | 21.057 | 0.057 | Pass | 21.12 | 0.12 | Pass | 21.071 | 0.071 | Pass | 21.22 | 0.22 | Pass | -27 | -41.004 | -14.004 | Pass | -36.383 | -9.383 | Pass | -36.704 | -9.704 | Pass | -41.404 | -14.404 | Pass | ±20 | -2.159 | Pass | -2.15 | Pass | -2.243 | Pass | -2.212 | Pass | 0 | 0 | Pass | 0 | Pass | 0 | Pass | 0 | Pass | -71 | -74.5 | -3.5 | Pass | -74.5 | -3.5 | Pass | -74.5 | -3.5 | Pass | -75 | -4 | Pass | -20 | -17 | 3 | Pass | -17 | 3 | Pass | -17 | 3 | Pass | -17 | 3 | Pass
| 2417 | 21 | 20.99 | -0.01 | Pass | 21.021 | 0.021 | Pass | 20.992 | -0.008 | Pass | 21.09 | 0.09 | Pass | -27 | -42.832 | -15.832 | Pass | -36.612 | -9.612 | Pass | -37.372 | -10.372 | Pass | -41.278 | -14.278 | Pass | ±20 | -2.208 | Pass | -2.137 | Pass | -2.34 | Pass | -2.054 | Pass | 0 | 0 | Pass | 0 | Pass | 0 | Pass | 0 | Pass | -71 | -74.5 | -3.5 | Pass | -75 | -4 | Pass | -74.5 | -3.5 | Pass | -75 | -4 | Pass | -20 | -17 | 3 | Pass | -17 | 3 | Pass | -17 | 3 | Pass | -17 | 3 | Pass
| 2422 | 21 | 20.844 | -0.156 | Pass | 20.958 | -0.042 | Pass | 20.963 | -0.037 | Pass | 21.005 | 0.005 | Pass | -27 | -43.592 | -16.592 | Pass | -36.103 | -9.103 | Pass | -38.739 | -11.739 | Pass | -42.143 | -15.143 | Pass | ±20 | -2.192 | Pass | -2.288 | Pass | -2.169 | Pass | -2.179 | Pass | 0 | 0 | Pass | 0 | Pass | 0 | Pass | 0 | Pass | -71 | -74.5 | -3.5 | Pass | -75 | -4 | Pass | -74.5 | -3.5 | Pass | -75 | -4 | Pass | -20 | -17 | 3 | Pass | -17 | 3 | Pass | -17 | 3 | Pass | -17 | 3 | Pass
| 2427 | 21 | 20.783 | -0.217 | Pass | 20.941 | -0.059 | Pass | 20.952 | -0.048 | Pass | 20.946 | -0.054 | Pass | -27 | -42.436 | -15.436 | Pass | -41.474 | -14.474 | Pass | -41.952 | -14.952 | Pass | -42.684 | -15.684 | Pass | ±20 | -2.166 | Pass | -2.172 | Pass | -2.141 | Pass | -2.203 | Pass | 0 | 0 | Pass | 0 | Pass | 0 | Pass | 0 | Pass | -71 | -74.5 | -3.5 | Pass | -75 | -4 | Pass | -74.5 | -3.5 | Pass | -75 | -4 | Pass | -20 | -17 | 3 | Pass | -17 | 3 | Pass | -17 | 3 | Pass | -17 | 3 | Pass
| 2432 | 21 | 20.781 | -0.219 | Pass | 20.895 | -0.105 | Pass | 20.945 | -0.055 | Pass | 20.962 | -0.038 | Pass | -27 | -42.685 | -15.685 | Pass | -42.708 | -15.708 | Pass | -40.159 | -13.159 | Pass | -43.475 | -16.475 | Pass | ±20 | -2.135 | Pass | -2.111 | Pass | -2.243 | Pass | -2.251 | Pass | 0 | 0 | Pass | 0 | Pass | 0 | Pass | 0 | Pass | -71 | -74.5 | -3.5 | Pass | -75 | -4 | Pass | -74.5 | -3.5 | Pass | -75 | -4 | Pass | -20 | -17 | 3 | Pass | -17 | 3 | Pass | -17 | 3 | Pass | -17 | 3 | Pass
| 2437 | 21 | 20.884 | -0.116 | Pass | 20.991 | -0.009 | Pass | 21.007 | 0.007 | Pass | 21.002 | 0.002 | Pass | -27 | -41.909 | -14.909 | Pass | -42.889 | -15.889 | Pass | -39.657 | -12.657 | Pass | -43.132 | -16.132 | Pass | ±20 | -2.154 | Pass | -2.156 | Pass | -2.189 | Pass | -2.141 | Pass | 0 | 0 | Pass | 0 | Pass | 0 | Pass | 0 | Pass | -71 | -74.5 | -3.5 | Pass | -74.5 | -3.5 | Pass | -74.5 | -3.5 | Pass | -75 | -4 | Pass | -20 | -17 | 3 | Pass | -17 | 3 | Pass | -17 | 3 | Pass | -17 | 3 | Pass
| 2442 | 21 | 21.035 | 0.035 | Pass | 21.079 | 0.079 | Pass | 20.958 | -0.042 | Pass | 21.048 | 0.048 | Pass | -27 | -43.317 | -16.317 | Pass | -41.951 | -14.951 | Pass | -38.376 | -11.376 | Pass | -42.489 | -15.489 | Pass | ±20 | -2.184 | Pass | -2.202 | Pass | -2.022 | Pass | -2.134 | Pass | 0 | 0 | Pass | 0 | Pass | 0 | Pass | 0 | Pass | -71 | -74.5 | -3.5 | Pass | -74.5 | -3.5 | Pass | -74.5 | -3.5 | Pass | -75 | -4 | Pass | -20 | -17 | 3 | Pass | -17 | 3 | Pass | -17 | 3 | Pass | -17 | 3 | Pass
| 2447 | 21 | 21.156 | 0.156 | Pass | 21.166 | 0.166 | Pass | 21.044 | 0.044 | Pass | 21.18 | 0.18 | Pass | -27 | -42.973 | -15.973 | Pass | -40.371 | -13.371 | Pass | -41.424 | -14.424 | Pass | -44.921 | -17.921 | Pass | ±20 | -2.159 | Pass | -2.138 | Pass | -2.148 | Pass | -2.119 | Pass | 0 | 0 | Pass | 0 | Pass | 0 | Pass | 0 | Pass | -71 | -74.5 | -3.5 | Pass | -74.5 | -3.5 | Pass | -75 | -4 | Pass | -75 | -4 | Pass | -20 | -17 | 3 | Pass | -17 | 3 | Pass | -17 | 3 | Pass | -17 | 3 | Pass
| 2452 | 21 | 21.206 | 0.206 | Pass | 21.107 | 0.107 | Pass | 21.024 | 0.024 | Pass | 21.061 | 0.061 | Pass | -27 | -44.397 | -17.397 | Pass | -38.766 | -11.766 | Pass | -41.207 | -14.207 | Pass | -44.637 | -17.637 | Pass | ±20 | -2.198 | Pass | -2.255 | Pass | -2.223 | Pass | -2.099 | Pass | 0 | 0 | Pass | 0 | Pass | 0 | Pass | 0 | Pass | -71 | -75 | -4 | Pass | -75 | -4 | Pass | -75 | -4 | Pass | -75.5 | -4.5 | Pass | -20 | -17 | 3 | Pass | -17 | 3 | Pass | -17 | 3 | Pass | -17 | 3 | Pass
| 2457 | 21 | 21.077 | 0.077 | Pass | 21.247 | 0.247 | Pass | 21.064 | 0.064 | Pass | 21.076 | 0.076 | Pass | -27 | -42.824 | -15.824 | Pass | -40.08 | -13.08 | Pass | -39.252 | -12.252 | Pass | -43.036 | -16.036 | Pass | ±20 | -2.209 | Pass | -2.059 | Pass | -2.046 | Pass | -2.218 | Pass | 0 | 0 | Pass | 0 | Pass | 0 | Pass | 0 | Pass | -71 | -75 | -4 | Pass | -75 | -4 | Pass | -75 | -4 | Pass | -75.5 | -4.5 | Pass | -20 | -17 | 3 | Pass | -17 | 3 | Pass | -17 | 3 | Pass | -17 | 3 | Pass
| 2462 | 21 | 21.019 | 0.019 | Pass | 21.105 | 0.105 | Pass | 20.881 | -0.119 | Pass | 20.921 | -0.079 | Pass | -27 | -43.323 | -16.323 | Pass | -39.445 | -12.445 | Pass | -43.407 | -16.407 | Pass | -42.973 | -15.973 | Pass | ±20 | -2.118 | Pass | -2.143 | Pass | -2.209 | Pass | -2.101 | Pass | 0 | 0 | Pass | 0 | Pass | 0 | Pass | 0 | Pass | -71 | -75 | -4 | Pass | -74.5 | -3.5 | Pass | -75 | -4 | Pass | -75 | -4 | Pass | -20 | -17 | 3 | Pass | -17 | 3 | Pass | -17 | 3 | Pass | -17 | 3 | Pass
| 2467 | 21 | 20.945 | -0.055 | Pass | 21.082 | 0.082 | Pass | 20.751 | -0.249 | Pass | 20.898 | -0.102 | Pass | -27 | -41.543 | -14.543 | Pass | -36.817 | -9.817 | Pass | -43.977 | -16.977 | Pass | -42.365 | -15.365 | Pass | ±20 | -2.226 | Pass | -2.225 | Pass | -2.218 | Pass | -2.146 | Pass | 0 | 0 | Pass | 0 | Pass | 0 | Pass | 0 | Pass | -71 | -75 | -4 | Pass | -75 | -4 | Pass | -74.5 | -3.5 | Pass | -75 | -4 | Pass | -20 | -17 | 3 | Pass | -17 | 3 | Pass | -17 | 3 | Pass | -17 | 3 | Pass
| 2472 | 21 | 21.049 | 0.049 | Pass | 21.012 | 0.012 | Pass | 20.955 | -0.045 | Pass | 20.923 | -0.077 | Pass | -27 | -40.865 | -13.865 | Pass | -36.846 | -9.846 | Pass | -34.77 | -7.77 | Pass | -40.863 | -13.863 | Pass | ±20 | -2.139 | Pass | -2.348 | Pass | -2.053 | Pass | -2.273 | Pass | 0 | 0 | Pass | 0 | Pass | 0 | Pass | 0 | Pass | -71 | -74.5 | -3.5 | Pass | -75 | -4 | Pass | -75 | -4 | Pass | -75 | -4 | Pass | -20 | -17 | 3 | Pass | -17 | 3 | Pass | -17 | 3 | Pass | -17 | 3 | Pass
HT40 MCS0 | 2422 | 23 | 23.238 | 0.238 | Pass | 23.257 | 0.257 | Pass | 23.225 | 0.225 | Pass | 23.316 | 0.316 | Pass | -5 | -16.359 | -11.359 | Pass | -16.368 | -11.368 | Pass | -16.29 | -11.29 | Pass | -16.447 | -11.447 | Pass | ±20 | -1.963 | Pass | -2.852 | Pass | -2.19 | Pass | -1.919 | Pass | 0 | 0 | Pass | 0 | Pass | 0 | Pass | 0 | Pass | -85 | -91 | -6 | Pass | -91 | -6 | Pass | -91 | -6 | Pass | -91.5 | -6.5 | Pass | -20 | -17 | 3 | Pass | -17 | 3 | Pass | -17 | 3 | Pass | -17 | 3 | Pass
| 2427 | 23 | 23.142 | 0.142 | Pass | 23.214 | 0.214 | Pass | 23.209 | 0.209 | Pass | 23.296 | 0.296 | Pass | -5 | -16.271 | -11.271 | Pass | -16.417 | -11.417 | Pass | -16.401 | -11.401 | Pass | -16.46 | -11.46 | Pass | ±20 | -1.877 | Pass | -2.384 | Pass | -2.028 | Pass | -2.025 | Pass | 0 | 0 | Pass | 0 | Pass | 0 | Pass | 0 | Pass | -85 | -91 | -6 | Pass | -91 | -6 | Pass | -91.5 | -6.5 | Pass | -91.5 | -6.5 | Pass | -20 | -17 | 3 | Pass | -17 | 3 | Pass | -17 | 3 | Pass | -17 | 3 | Pass
| 2432 | 23 | 23.148 | 0.148 | Pass | 23.179 | 0.179 | Pass | 23.271 | 0.271 | Pass | 23.365 | 0.365 | Pass | -5 | -16.301 | -11.301 | Pass | -16.32 | -11.32 | Pass | -16.611 | -11.611 | Pass | -16.569 | -11.569 | Pass | ±20 | -1.61 | Pass | -1.886 | Pass | -2.63 | Pass | -2.283 | Pass | 0 | 0 | Pass | 0 | Pass | 0 | Pass | 0 | Pass | -85 | -91 | -6 | Pass | -91 | -6 | Pass | -91.5 | -6.5 | Pass | -91.5 | -6.5 | Pass | -20 | -17 | 3 | Pass | -17 | 3 | Pass | -17 | 3 | Pass | -17 | 3 | Pass
| 2437 | 23 | 23.176 | 0.176 | Pass | 23.334 | 0.334 | Pass | 23.334 | 0.334 | Pass | 23.356 | 0.356 | Pass | -5 | -16.332 | -11.332 | Pass | -16.384 | -11.384 | Pass | -16.289 | -11.289 | Pass | -16.412 | -11.412 | Pass | ±20 | -2.273 | Pass | -1.856 | Pass | -2.09 | Pass | -2.032 | Pass | 0 | 0 | Pass | 0 | Pass | 0 | Pass | 0 | Pass | -85 | -91 | -6 | Pass | -91 | -6 | Pass | -91 | -6 | Pass | -91.5 | -6.5 | Pass | -20 | -17 | 3 | Pass | -17 | 3 | Pass | -17 | 3 | Pass | -17 | 3 | Pass
| 2442 | 23 | 23.357 | 0.357 | Pass | 23.346 | 0.346 | Pass | 23.48 | 0.48 | Pass | 23.285 | 0.285 | Pass | -5 | -16.404 | -11.404 | Pass | -16.497 | -11.497 | Pass | -16.487 | -11.487 | Pass | -16.259 | -11.259 | Pass | ±20 | -2.269 | Pass | -2.414 | Pass | -2.011 | Pass | -2.137 | Pass | 0 | 0 | Pass | 0 | Pass | 0 | Pass | 0 | Pass | -85 | -91.5 | -6.5 | Pass | -91 | -6 | Pass | -91 | -6 | Pass | -91.5 | -6.5 | Pass | -20 | -17 | 3 | Pass | -17 | 3 | Pass | -17 | 3 | Pass | -17 | 3 | Pass
| 2447 | 23 | 23.435 | 0.435 | Pass | 23.418 | 0.418 | Pass | 23.527 | 0.527 | Pass | 23.329 | 0.329 | Pass | -5 | -16.491 | -11.491 | Pass | -16.34 | -11.34 | Pass | -16.513 | -11.513 | Pass | -16.389 | -11.389 | Pass | ±20 | -2.201 | Pass | -2.077 | Pass | -2.059 | Pass | -2.138 | Pass | 0 | 0 | Pass | 0 | Pass | 0 | Pass | 0 | Pass | -85 | -91.5 | -6.5 | Pass | -91.5 | -6.5 | Pass | -91 | -6 | Pass | -91.5 | -6.5 | Pass | -20 | -17 | 3 | Pass | -17 | 3 | Pass | -17 | 3 | Pass | -17 | 3 | Pass
| 2452 | 23 | 23.355 | 0.355 | Pass | 23.363 | 0.363 | Pass | 23.411 | 0.411 | Pass | 23.24 | 0.24 | Pass | -5 | -16.329 | -11.329 | Pass | -16.446 | -11.446 | Pass | -16.38 | -11.38 | Pass | -16.43 | -11.43 | Pass | ±20 | -2.255 | Pass | -1.901 | Pass | -2.176 | Pass | -1.894 | Pass | 0 | 0 | Pass | 0 | Pass | 0 | Pass | 0 | Pass | -85 | -91 | -6 | Pass | -91.5 | -6.5 | Pass | -91.5 | -6.5 | Pass | -91.5 | -6.5 | Pass | -20 | -17 | 3 | Pass | -17 | 3 | Pass | -17 | 3 | Pass | -17 | 3 | Pass
| 2457 | 23 | 23.337 | 0.337 | Pass | 23.449 | 0.449 | Pass | 23.463 | 0.463 | Pass | 23.256 | 0.256 | Pass | -5 | -16.413 | -11.413 | Pass | -16.44 | -11.44 | Pass | -16.48 | -11.48 | Pass | -16.256 | -11.256 | Pass | ±20 | -1.758 | Pass | -2.204 | Pass | -2.402 | Pass | -2.348 | Pass | 0 | 0 | Pass | 0 | Pass | 0 | Pass | 0 | Pass | -85 | -91 | -6 | Pass | -91.5 | -6.5 | Pass | -91.5 | -6.5 | Pass | -91.5 | -6.5 | Pass | -20 | -17 | 3 | Pass | -17 | 3 | Pass | -17 | 3 | Pass | -17 | 3 | Pass
| 2462 | 23 | 23.276 | 0.276 | Pass | 23.396 | 0.396 | Pass | 23.306 | 0.306 | Pass | 23.213 | 0.213 | Pass | -5 | -16.463 | -11.463 | Pass | -16.463 | -11.463 | Pass | -16.39 | -11.39 | Pass | -16.507 | -11.507 | Pass | ±20 | -2.258 | Pass | -1.956 | Pass | -2.318 | Pass | -2.42 | Pass | 0 | 0 | Pass | 0 | Pass | 0 | Pass | 0 | Pass | -85 | -91.5 | -6.5 | Pass | -91 | -6 | Pass | -91 | -6 | Pass | -91.5 | -6.5 | Pass | -20 | -17 | 3 | Pass | -17 | 3 | Pass | -17 | 3 | Pass | -17 | 3 | Pass
HT40 MCS1 | 2422 | 23 | 23.16 | 0.16 | Pass | 23.291 | 0.291 | Pass | 23.187 | 0.187 | Pass | 23.328 | 0.328 | Pass | -10 | -16.164 | -6.164 | Pass | -16.126 | -6.126 | Pass | -16.17 | -6.17 | Pass | -16.195 | -6.195 | Pass | ±20 | -2.647 | Pass | -2.413 | Pass | -1.68 | Pass | -1.967 | Pass | 0 | 0 | Pass | 0 | Pass | 0 | Pass | 0 | Pass | -83 | -88 | -5 | Pass | -88 | -5 | Pass | -88 | -5 | Pass | -88.5 | -5.5 | Pass | -20 | -17 | 3 | Pass | -17 | 3 | Pass | -17 | 3 | Pass | -17 | 3 | Pass
| 2427 | 23 | 23.19 | 0.19 | Pass | 23.217 | 0.217 | Pass | 23.221 | 0.221 | Pass | 23.35 | 0.35 | Pass | -10 | -16.219 | -6.219 | Pass | -16.268 | -6.268 | Pass | -16.218 | -6.218 | Pass | -16.281 | -6.281 | Pass | ±20 | -2.089 | Pass | -2.675 | Pass | -2.036 | Pass | -2.28 | Pass | 0 | 0 | Pass | 0 | Pass | 0 | Pass | 0 | Pass | -83 | -88 | -5 | Pass | -88.5 | -5.5 | Pass | -88 | -5 | Pass | -88.5 | -5.5 | Pass | -20 | -17 | 3 | Pass | -17 | 3 | Pass | -17 | 3 | Pass | -17 | 3 | Pass
| 2432 | 23 | 23.177 | 0.177 | Pass | 23.203 | 0.203 | Pass | 23.181 | 0.181 | Pass | 23.325 | 0.325 | Pass | -10 | -16.156 | -6.156 | Pass | -16.167 | -6.167 | Pass | -16.177 | -6.177 | Pass | -16.297 | -6.297 | Pass | ±20 | -2.058 | Pass | -2.188 | Pass | -2.558 | Pass | -2.651 | Pass | 0 | 0 | Pass | 0 | Pass | 0 | Pass | 0 | Pass | -83 | -88.5 | -5.5 | Pass | -88.5 | -5.5 | Pass | -88 | -5 | Pass | -88.5 | -5.5 | Pass | -20 | -17 | 3 | Pass | -17 | 3 | Pass | -17 | 3 | Pass | -17 | 3 | Pass
| 2437 | 23 | 23.204 | 0.204 | Pass | 23.289 | 0.289 | Pass | 23.309 | 0.309 | Pass | 23.375 | 0.375 | Pass | -10 | -16.254 | -6.254 | Pass | -16.086 | -6.086 | Pass | -16.213 | -6.213 | Pass | -16.331 | -6.331 | Pass | ±20 | -2.619 | Pass | -2.2 | Pass | -2.347 | Pass | -2.3 | Pass | 0 | 0 | Pass | 0 | Pass | 0 | Pass | 0 | Pass | -83 | -88 | -5 | Pass | -88.5 | -5.5 | Pass | -88 | -5 | Pass | -88.5 | -5.5 | Pass | -20 | -17 | 3 | Pass | -17 | 3 | Pass | -17 | 3 | Pass | -17 | 3 | Pass
| 2442 | 23 | 23.396 | 0.396 | Pass | 23.267 | 0.267 | Pass | 23.419 | 0.419 | Pass | 23.305 | 0.305 | Pass | -10 | -16.241 | -6.241 | Pass | -16.116 | -6.116 | Pass | -16.198 | -6.198 | Pass | -16.25 | -6.25 | Pass | ±20 | -2.048 | Pass | -2.142 | Pass | -2.286 | Pass | -1.821 | Pass | 0 | 0 | Pass | 0 | Pass | 0 | Pass | 0 | Pass | -83 | -88 | -5 | Pass | -88.5 | -5.5 | Pass | -88 | -5 | Pass | -88.5 | -5.5 | Pass | -20 | -17 | 3 | Pass | -17 | 3 | Pass | -17 | 3 | Pass | -17 | 3 | Pass
| 2447 | 23 | 23.43 | 0.43 | Pass | 23.452 | 0.452 | Pass | 23.579 | 0.579 | Pass | 23.266 | 0.266 | Pass | -10 | -16.2 | -6.2 | Pass | -16.191 | -6.191 | Pass | -16.144 | -6.144 | Pass | -16.225 | -6.225 | Pass | ±20 | -2.074 | Pass | -2.302 | Pass | -2.222 | Pass | -2.401 | Pass | 0 | 0 | Pass | 0 | Pass | 0 | Pass | 0 | Pass | -83 | -88 | -5 | Pass | -88.5 | -5.5 | Pass | -88 | -5 | Pass | -88.5 | -5.5 | Pass | -20 | -17 | 3 | Pass | -17 | 3 | Pass | -17 | 3 | Pass | -17 | 3 | Pass
| 2452 | 23 | 23.313 | 0.313 | Pass | 23.338 | 0.338 | Pass | 23.42 | 0.42 | Pass | 23.237 | 0.237 | Pass | -10 | -16.2 | -6.2 | Pass | -16.118 | -6.118 | Pass | -16.233 | -6.233 | Pass | -16.191 | -6.191 | Pass | ±20 | -2.56 | Pass | -2.54 | Pass | -2.131 | Pass | -2.741 | Pass | 0 | 0 | Pass | 0 | Pass | 0 | Pass | 0 | Pass | -83 | -88.5 | -5.5 | Pass | -88.5 | -5.5 | Pass | -88 | -5 | Pass | -88.5 | -5.5 | Pass | -20 | -17 | 3 | Pass | -17 | 3 | Pass | -17 | 3 | Pass | -17 | 3 | Pass
| 2457 | 23 | 23.345 | 0.345 | Pass | 23.474 | 0.474 | Pass | 23.477 | 0.477 | Pass | 23.267 | 0.267 | Pass | -10 | -16.2 | -6.2 | Pass | -16.242 | -6.242 | Pass | -16.134 | -6.134 | Pass | -16.143 | -6.143 | Pass | ±20 | -2.419 | Pass | -2.475 | Pass | -1.732 | Pass | -2.547 | Pass | 0 | 0 | Pass | 0 | Pass | 0 | Pass | 0 | Pass | -83 | -88 | -5 | Pass | -88.5 | -5.5 | Pass | -88.5 | -5.5 | Pass | -89 | -6 | Pass | -20 | -17 | 3 | Pass | -17 | 3 | Pass | -17 | 3 | Pass | -17 | 3 | Pass
| 2462 | 23 | 23.271 | 0.271 | Pass | 23.325 | 0.325 | Pass | 23.32 | 0.32 | Pass | 23.155 | 0.155 | Pass | -10 | -16.111 | -6.111 | Pass | -16.237 | -6.237 | Pass | -16.218 | -6.218 | Pass | -16.265 | -6.265 | Pass | ±20 | -2.523 | Pass | -2.274 | Pass | -2.314 | Pass | -2.363 | Pass | 0 | 0 | Pass | 0 | Pass | 0 | Pass | 0 | Pass | -83 | -88.5 | -5.5 | Pass | -88.5 | -5.5 | Pass | -88.5 | -5.5 | Pass | -88.5 | -5.5 | Pass | -20 | -17 | 3 | Pass | -17 | 3 | Pass | -17 | 3 | Pass | -17 | 3 | Pass
HT40 MCS2 | 2422 | 23 | 23.159 | 0.159 | Pass | 23.219 | 0.219 | Pass | 23.211 | 0.211 | Pass | 23.326 | 0.326 | Pass | -13 | -20.315 | -7.315 | Pass | -19.797 | -6.797 | Pass | -19.984 | -6.984 | Pass | -20.168 | -7.168 | Pass | ±20 | -2.212 | Pass | -2.235 | Pass | -2.49 | Pass | -2.346 | Pass | 0 | 0 | Pass | 0 | Pass | 0 | Pass | 0 | Pass | -81 | -86 | -5 | Pass | -86 | -5 | Pass | -85.5 | -4.5 | Pass | -86.5 | -5.5 | Pass | -20 | -17 | 3 | Pass | -17 | 3 | Pass | -17 | 3 | Pass | -17 | 3 | Pass
| 2427 | 23 | 23.131 | 0.131 | Pass | 23.171 | 0.171 | Pass | 23.175 | 0.175 | Pass | 23.324 | 0.324 | Pass | -13 | -20.001 | -7.001 | Pass | -20.159 | -7.159 | Pass | -20.175 | -7.175 | Pass | -20.154 | -7.154 | Pass | ±20 | -2.354 | Pass | -2.226 | Pass | -2.368 | Pass | -1.995 | Pass | 0 | 0 | Pass | 0 | Pass | 0 | Pass | 0 | Pass | -81 | -86 | -5 | Pass | -86 | -5 | Pass | -85.5 | -4.5 | Pass | -86 | -5 | Pass | -20 | -17 | 3 | Pass | -17 | 3 | Pass | -17 | 3 | Pass | -17 | 3 | Pass
| 2432 | 23 | 23.141 | 0.141 | Pass | 23.166 | 0.166 | Pass | 23.158 | 0.158 | Pass | 23.289 | 0.289 | Pass | -13 | -20.26 | -7.26 | Pass | -20.156 | -7.156 | Pass | -20.104 | -7.104 | Pass | -20.344 | -7.344 | Pass | ±20 | -2.406 | Pass | -2.327 | Pass | -1.671 | Pass | -2.458 | Pass | 0 | 0 | Pass | 0 | Pass | 0 | Pass | 0 | Pass | -81 | -86 | -5 | Pass | -86 | -5 | Pass | -86 | -5 | Pass | -86 | -5 | Pass | -20 | -17 | 3 | Pass | -17 | 3 | Pass | -17 | 3 | Pass | -17 | 3 | Pass
| 2437 | 23 | 23.224 | 0.224 | Pass | 23.27 | 0.27 | Pass | 23.292 | 0.292 | Pass | 23.335 | 0.335 | Pass | -13 | -20.363 | -7.363 | Pass | -19.975 | -6.975 | Pass | -20.029 | -7.029 | Pass | -20.166 | -7.166 | Pass | ±20 | -2.45 | Pass | -2.593 | Pass | -1.874 | Pass | -1.767 | Pass | 0 | 0 | Pass | 0 | Pass | 0 | Pass | 0 | Pass | -81 | -86 | -5 | Pass | -86 | -5 | Pass | -86 | -5 | Pass | -86 | -5 | Pass | -20 | -17 | 3 | Pass | -17 | 3 | Pass | -17 | 3 | Pass | -17 | 3 | Pass
| 2442 | 23 | 23.381 | 0.381 | Pass | 23.299 | 0.299 | Pass | 23.358 | 0.358 | Pass | 23.222 | 0.222 | Pass | -13 | -20.181 | -7.181 | Pass | -20.115 | -7.115 | Pass | -20.117 | -7.117 | Pass | -20.244 | -7.244 | Pass | ±20 | -2.341 | Pass | -1.933 | Pass | -2.505 | Pass | -2.342 | Pass | 0 | 0 | Pass | 0 | Pass | 0 | Pass | 0 | Pass | -81 | -86 | -5 | Pass | -86 | -5 | Pass | -86 | -5 | Pass | -86.5 | -5.5 | Pass | -20 | -17 | 3 | Pass | -17 | 3 | Pass | -17 | 3 | Pass | -17 | 3 | Pass
| 2447 | 23 | 23.36 | 0.36 | Pass | 23.376 | 0.376 | Pass | 23.457 | 0.457 | Pass | 23.244 | 0.244 | Pass | -13 | -20.091 | -7.091 | Pass | -20.054 | -7.054 | Pass | -20.062 | -7.062 | Pass | -20.076 | -7.076 | Pass | ±20 | -2.637 | Pass | -2.301 | Pass | -2.083 | Pass | -2.733 | Pass | 0 | 0 | Pass | 0 | Pass | 0 | Pass | 0 | Pass | -81 | -86 | -5 | Pass | -86 | -5 | Pass | -86 | -5 | Pass | -86 | -5 | Pass | -20 | -17 | 3 | Pass | -17 | 3 | Pass | -17 | 3 | Pass | -17 | 3 | Pass
| 2452 | 23 | 23.306 | 0.306 | Pass | 23.329 | 0.329 | Pass | 23.381 | 0.381 | Pass | 23.192 | 0.192 | Pass | -13 | -20.229 | -7.229 | Pass | -20.152 | -7.152 | Pass | -20.065 | -7.065 | Pass | -20.149 | -7.149 | Pass | ±20 | -2.185 | Pass | -2.503 | Pass | -2.272 | Pass | -2.417 | Pass | 0 | 0 | Pass | 0 | Pass | 0 | Pass | 0 | Pass | -81 | -86 | -5 | Pass | -86 | -5 | Pass | -86 | -5 | Pass | -86.5 | -5.5 | Pass | -20 | -17 | 3 | Pass | -17 | 3 | Pass | -17 | 3 | Pass | -17 | 3 | Pass
| 2457 | 23 | 23.329 | 0.329 | Pass | 23.435 | 0.435 | Pass | 23.329 | 0.329 | Pass | 23.227 | 0.227 | Pass | -13 | -20.15 | -7.15 | Pass | -20.041 | -7.041 | Pass | -19.854 | -6.854 | Pass | -20.106 | -7.106 | Pass | ±20 | -2.045 | Pass | -2.603 | Pass | -1.898 | Pass | -2.388 | Pass | 0 | 0 | Pass | 0 | Pass | 0 | Pass | 0 | Pass | -81 | -86 | -5 | Pass | -86 | -5 | Pass | -86 | -5 | Pass | -86 | -5 | Pass | -20 | -17 | 3 | Pass | -17 | 3 | Pass | -17 | 3 | Pass | -17 | 3 | Pass
| 2462 | 23 | 23.293 | 0.293 | Pass | 23.367 | 0.367 | Pass | 23.335 | 0.335 | Pass | 23.149 | 0.149 | Pass | -13 | -20.38 | -7.38 | Pass | -20.04 | -7.04 | Pass | -20.087 | -7.087 | Pass | -20.241 | -7.241 | Pass | ±20 | -2.394 | Pass | -2.421 | Pass | -2.635 | Pass | -2.275 | Pass | 0 | 0 | Pass | 0 | Pass | 0 | Pass | 0 | Pass | -81 | -86 | -5 | Pass | -86 | -5 | Pass | -86 | -5 | Pass | -86.5 | -5.5 | Pass | -20 | -17 | 3 | Pass | -17 | 3 | Pass | -17 | 3 | Pass | -17 | 3 | Pass
HT40 MCS3 | 2422 | 23 | 23.15 | 0.15 | Pass | 23.174 | 0.174 | Pass | 23.216 | 0.216 | Pass | 23.301 | 0.301 | Pass | -16 | -20.321 | -4.321 | Pass | -20.08 | -4.08 | Pass | -20.072 | -4.072 | Pass | -19.954 | -3.954 | Pass | ±20 | -1.981 | Pass | -1.986 | Pass | -2.146 | Pass | -1.981 | Pass | 0 | 0 | Pass | 0 | Pass | 0 | Pass | 0 | Pass | -78 | -82.5 | -4.5 | Pass | -82.5 | -4.5 | Pass | -82 | -4 | Pass | -82.5 | -4.5 | Pass | -20 | -17 | 3 | Pass | -17 | 3 | Pass | -17 | 3 | Pass | -17 | 3 | Pass
| 2427 | 23 | 23.169 | 0.169 | Pass | 23.189 | 0.189 | Pass | 23.252 | 0.252 | Pass | 23.305 | 0.305 | Pass | -16 | -20.29 | -4.29 | Pass | -20.167 | -4.167 | Pass | -20.055 | -4.055 | Pass | -20.272 | -4.272 | Pass | ±20 | -2.206 | Pass | -2.484 | Pass | -2.011 | Pass | -2.005 | Pass | 0 | 0 | Pass | 0 | Pass | 0 | Pass | 0 | Pass | -78 | -82 | -4 | Pass | -82.5 | -4.5 | Pass | -82 | -4 | Pass | -82.5 | -4.5 | Pass | -20 | -17 | 3 | Pass | -17 | 3 | Pass | -17 | 3 | Pass | -17 | 3 | Pass
| 2432 | 23 | 23.159 | 0.159 | Pass | 23.142 | 0.142 | Pass | 23.237 | 0.237 | Pass | 23.312 | 0.312 | Pass | -16 | -20.219 | -4.219 | Pass | -19.837 | -3.837 | Pass | -20.215 | -4.215 | Pass | -20.2 | -4.2 | Pass | ±20 | -2.144 | Pass | -1.957 | Pass | -1.938 | Pass | -1.884 | Pass | 0 | 0 | Pass | 0 | Pass | 0 | Pass | 0 | Pass | -78 | -82.5 | -4.5 | Pass | -82.5 | -4.5 | Pass | -82.5 | -4.5 | Pass | -82.5 | -4.5 | Pass | -20 | -17 | 3 | Pass | -17 | 3 | Pass | -17 | 3 | Pass | -17 | 3 | Pass
| 2437 | 23 | 23.223 | 0.223 | Pass | 23.249 | 0.249 | Pass | 23.252 | 0.252 | Pass | 23.357 | 0.357 | Pass | -16 | -20.272 | -4.272 | Pass | -19.955 | -3.955 | Pass | -19.996 | -3.996 | Pass | -20.153 | -4.153 | Pass | ±20 | -2.219 | Pass | -2.175 | Pass | -2.5 | Pass | -2.226 | Pass | 0 | 0 | Pass | 0 | Pass | 0 | Pass | 0 | Pass | -78 | -82.5 | -4.5 | Pass | -82.5 | -4.5 | Pass | -82.5 | -4.5 | Pass | -83 | -5 | Pass | -20 | -17 | 3 | Pass | -17 | 3 | Pass | -17 | 3 | Pass | -17 | 3 | Pass
| 2442 | 23 | 23.392 | 0.392 | Pass | 23.273 | 0.273 | Pass | 23.413 | 0.413 | Pass | 23.231 | 0.231 | Pass | -16 | -20.443 | -4.443 | Pass | -19.996 | -3.996 | Pass | -20.225 | -4.225 | Pass | -20.192 | -4.192 | Pass | ±20 | -2.342 | Pass | -2.724 | Pass | -1.811 | Pass | -1.883 | Pass | 0 | 0 | Pass | 0 | Pass | 0 | Pass | 0 | Pass | -78 | -82.5 | -4.5 | Pass | -82.5 | -4.5 | Pass | -82 | -4 | Pass | -83 | -5 | Pass | -20 | -17 | 3 | Pass | -17 | 3 | Pass | -17 | 3 | Pass | -17 | 3 | Pass
| 2447 | 23 | 23.389 | 0.389 | Pass | 23.342 | 0.342 | Pass | 23.502 | 0.502 | Pass | 23.281 | 0.281 | Pass | -16 | -20.013 | -4.013 | Pass | -19.988 | -3.988 | Pass | -19.992 | -3.992 | Pass | -20.047 | -4.047 | Pass | ±20 | -2.211 | Pass | -2.06 | Pass | -2.214 | Pass | -2.354 | Pass | 0 | 0 | Pass | 0 | Pass | 0 | Pass | 0 | Pass | -78 | -82.5 | -4.5 | Pass | -82.5 | -4.5 | Pass | -82.5 | -4.5 | Pass | -82.5 | -4.5 | Pass | -20 | -17 | 3 | Pass | -17 | 3 | Pass | -17 | 3 | Pass | -17 | 3 | Pass
| 2452 | 23 | 23.333 | 0.333 | Pass | 23.323 | 0.323 | Pass | 23.397 | 0.397 | Pass | 23.226 | 0.226 | Pass | -16 | -20.159 | -4.159 | Pass | -19.957 | -3.957 | Pass | -20.291 | -4.291 | Pass | -20.091 | -4.091 | Pass | ±20 | -2.246 | Pass | -2.011 | Pass | -1.897 | Pass | -2.036 | Pass | 0 | 0 | Pass | 0 | Pass | 0 | Pass | 0 | Pass | -78 | -82.5 | -4.5 | Pass | -82.5 | -4.5 | Pass | -82.5 | -4.5 | Pass | -82.5 | -4.5 | Pass | -20 | -17 | 3 | Pass | -17 | 3 | Pass | -17 | 3 | Pass | -17 | 3 | Pass
| 2457 | 23 | 23.316 | 0.316 | Pass | 23.396 | 0.396 | Pass | 23.335 | 0.335 | Pass | 23.245 | 0.245 | Pass | -16 | -19.908 | -3.908 | Pass | -19.9 | -3.9 | Pass | -19.995 | -3.995 | Pass | -20.095 | -4.095 | Pass | ±20 | -1.891 | Pass | -2.1 | Pass | -2.054 | Pass | -2.627 | Pass | 0 | 0 | Pass | 0 | Pass | 0 | Pass | 0 | Pass | -78 | -82.5 | -4.5 | Pass | -82.5 | -4.5 | Pass | -82.5 | -4.5 | Pass | -83 | -5 | Pass | -20 | -17 | 3 | Pass | -17 | 3 | Pass | -17 | 3 | Pass | -17 | 3 | Pass
| 2462 | 23 | 23.282 | 0.282 | Pass | 23.351 | 0.351 | Pass | 23.302 | 0.302 | Pass | 23.21 | 0.21 | Pass | -16 | -20.196 | -4.196 | Pass | -19.958 | -3.958 | Pass | -19.927 | -3.927 | Pass | -20.178 | -4.178 | Pass | ±20 | -2.511 | Pass | -2.415 | Pass | -2.494 | Pass | -1.909 | Pass | 0 | 0 | Pass | 0 | Pass | 0 | Pass | 0 | Pass | -78 | -82.5 | -4.5 | Pass | -82.5 | -4.5 | Pass | -82.5 | -4.5 | Pass | -82.5 | -4.5 | Pass | -20 | -17 | 3 | Pass | -17 | 3 | Pass | -17 | 3 | Pass | -17 | 3 | Pass
HT40 MCS4 | 2422 | 23 | 23.285 | 0.285 | Pass | 23.332 | 0.332 | Pass | 23.311 | 0.311 | Pass | 23.447 | 0.447 | Pass | -19 | -39.457 | -20.457 | Pass | -38.02 | -19.02 | Pass | -38.661 | -19.661 | Pass | -39.742 | -20.742 | Pass | ±20 | -2.137 | Pass | -2.094 | Pass | -2.076 | Pass | -2.088 | Pass | 0 | 0 | Pass | 0 | Pass | 0 | Pass | 0 | Pass | -74 | -79 | -5 | Pass | -79.5 | -5.5 | Pass | -79 | -5 | Pass | -79.5 | -5.5 | Pass | -20 | -17 | 3 | Pass | -17 | 3 | Pass | -17 | 3 | Pass | -17 | 3 | Pass
| 2427 | 23 | 23.295 | 0.295 | Pass | 23.295 | 0.295 | Pass | 23.273 | 0.273 | Pass | 23.465 | 0.465 | Pass | -19 | -38.021 | -19.021 | Pass | -40.758 | -21.758 | Pass | -40.125 | -21.125 | Pass | -37.825 | -18.825 | Pass | ±20 | -2.117 | Pass | -2.121 | Pass | -2.149 | Pass | -2.052 | Pass | 0 | 0 | Pass | 0 | Pass | 0 | Pass | 0 | Pass | -74 | -79.5 | -5.5 | Pass | -79 | -5 | Pass | -79 | -5 | Pass | -79.5 | -5.5 | Pass | -20 | -17 | 3 | Pass | -17 | 3 | Pass | -17 | 3 | Pass | -17 | 3 | Pass
| 2432 | 23 | 23.249 | 0.249 | Pass | 23.197 | 0.197 | Pass | 23.325 | 0.325 | Pass | 23.446 | 0.446 | Pass | -19 | -39.234 | -20.234 | Pass | -39.84 | -20.84 | Pass | -38.794 | -19.794 | Pass | -39.041 | -20.041 | Pass | ±20 | -2.079 | Pass | -2.143 | Pass | -2.039 | Pass | -2.141 | Pass | 0 | 0 | Pass | 0 | Pass | 0 | Pass | 0 | Pass | -74 | -79 | -5 | Pass | -79.5 | -5.5 | Pass | -79.5 | -5.5 | Pass | -79.5 | -5.5 | Pass | -20 | -17 | 3 | Pass | -17 | 3 | Pass | -17 | 3 | Pass | -17 | 3 | Pass
| 2437 | 23 | 23.305 | 0.305 | Pass | 23.317 | 0.317 | Pass | 23.409 | 0.409 | Pass | 23.487 | 0.487 | Pass | -19 | -39.294 | -20.294 | Pass | -39.18 | -20.18 | Pass | -38.452 | -19.452 | Pass | -40.008 | -21.008 | Pass | ±20 | -2.138 | Pass | -2.134 | Pass | -2.201 | Pass | -2.117 | Pass | 0 | 0 | Pass | 0 | Pass | 0 | Pass | 0 | Pass | -74 | -79.5 | -5.5 | Pass | -79.5 | -5.5 | Pass | -79.5 | -5.5 | Pass | -79.5 | -5.5 | Pass | -20 | -17 | 3 | Pass | -17 | 3 | Pass | -17 | 3 | Pass | -17 | 3 | Pass
| 2442 | 23 | 23.449 | 0.449 | Pass | 23.405 | 0.405 | Pass | 23.568 | 0.568 | Pass | 23.395 | 0.395 | Pass | -19 | -39.862 | -20.862 | Pass | -39.377 | -20.377 | Pass | -38.306 | -19.306 | Pass | -41.375 | -22.375 | Pass | ±20 | -2.129 | Pass | -2.187 | Pass | -2.145 | Pass | -2.12 | Pass | 0 | 0 | Pass | 0 | Pass | 0 | Pass | 0 | Pass | -74 | -79 | -5 | Pass | -79 | -5 | Pass | -79 | -5 | Pass | -79.5 | -5.5 | Pass | -20 | -17 | 3 | Pass | -17 | 3 | Pass | -17 | 3 | Pass | -17 | 3 | Pass
| 2447 | 23 | 23.538 | 0.538 | Pass | 23.459 | 0.459 | Pass | 23.555 | 0.555 | Pass | 23.42 | 0.42 | Pass | -19 | -40.149 | -21.149 | Pass | -39.226 | -20.226 | Pass | -38.341 | -19.341 | Pass | -41.775 | -22.775 | Pass | ±20 | -2.2 | Pass | -2.162 | Pass | -2.178 | Pass | -2.1 | Pass | 0 | 0 | Pass | 0 | Pass | 0 | Pass | 0 | Pass | -74 | -79.5 | -5.5 | Pass | -79.5 | -5.5 | Pass | -79.5 | -5.5 | Pass | -79.5 | -5.5 | Pass | -20 | -17 | 3 | Pass | -17 | 3 | Pass | -17 | 3 | Pass | -17 | 3 | Pass
| 2452 | 23 | 23.419 | 0.419 | Pass | 23.377 | 0.377 | Pass | 23.549 | 0.549 | Pass | 23.327 | 0.327 | Pass | -19 | -41.077 | -22.077 | Pass | -38.417 | -19.417 | Pass | -38.683 | -19.683 | Pass | -41.677 | -22.677 | Pass | ±20 | -2.184 | Pass | -2.134 | Pass | -2.119 | Pass | -2.127 | Pass | 0 | 0 | Pass | 0 | Pass | 0 | Pass | 0 | Pass | -74 | -79 | -5 | Pass | -79.5 | -5.5 | Pass | -79 | -5 | Pass | -79.5 | -5.5 | Pass | -20 | -17 | 3 | Pass | -17 | 3 | Pass | -17 | 3 | Pass | -17 | 3 | Pass
| 2457 | 23 | 23.366 | 0.366 | Pass | 23.506 | 0.506 | Pass | 23.432 | 0.432 | Pass | 23.386 | 0.386 | Pass | -19 | -40.476 | -21.476 | Pass | -38.505 | -19.505 | Pass | -39.549 | -20.549 | Pass | -41.07 | -22.07 | Pass | ±20 | -2.106 | Pass | -2.186 | Pass | -2.079 | Pass | -2.214 | Pass | 0 | 0 | Pass | 0 | Pass | 0 | Pass | 0 | Pass | -74 | -79 | -5 | Pass | -79.5 | -5.5 | Pass | -79 | -5 | Pass | -79.5 | -5.5 | Pass | -20 | -17 | 3 | Pass | -17 | 3 | Pass | -17 | 3 | Pass | -17 | 3 | Pass
| 2462 | 23 | 23.337 | 0.337 | Pass | 23.444 | 0.444 | Pass | 23.393 | 0.393 | Pass | 23.327 | 0.327 | Pass | -19 | -40.523 | -21.523 | Pass | -38.648 | -19.648 | Pass | -39.9 | -20.9 | Pass | -40.009 | -21.009 | Pass | ±20 | -2.181 | Pass | -2.157 | Pass | -2.167 | Pass | -2.124 | Pass | 0 | 0 | Pass | 0 | Pass | 0 | Pass | 0 | Pass | -74 | -79.5 | -5.5 | Pass | -79.5 | -5.5 | Pass | -79.5 | -5.5 | Pass | -79.5 | -5.5 | Pass | -20 | -17 | 3 | Pass | -17 | 3 | Pass | -17 | 3 | Pass | -17 | 3 | Pass
HT40 MCS5 | 2422 | 23 | 23.298 | 0.298 | Pass | 23.335 | 0.335 | Pass | 23.262 | 0.262 | Pass | 23.397 | 0.397 | Pass | -22 | -39.721 | -17.721 | Pass | -37.569 | -15.569 | Pass | -39.272 | -17.272 | Pass | -39.514 | -17.514 | Pass | ±20 | -2.166 | Pass | -2.156 | Pass | -2.138 | Pass | -2.12 | Pass | 0 | 0 | Pass | 0 | Pass | 0 | Pass | 0 | Pass | -70 | -75 | -5 | Pass | -75 | -5 | Pass | -75 | -5 | Pass | -75.5 | -5.5 | Pass | -20 | -17 | 3 | Pass | -17 | 3 | Pass | -17 | 3 | Pass | -17 | 3 | Pass
| 2427 | 23 | 23.294 | 0.294 | Pass | 23.259 | 0.259 | Pass | 23.275 | 0.275 | Pass | 23.47 | 0.47 | Pass | -22 | -38.374 | -16.374 | Pass | -40.034 | -18.034 | Pass | -40.275 | -18.275 | Pass | -38.274 | -16.274 | Pass | ±20 | -2.16 | Pass | -2.136 | Pass | -2.163 | Pass | -2.093 | Pass | 0 | 0 | Pass | 0 | Pass | 0 | Pass | 0 | Pass | -70 | -75.5 | -5.5 | Pass | -75 | -5 | Pass | -75 | -5 | Pass | -75.5 | -5.5 | Pass | -20 | -17 | 3 | Pass | -17 | 3 | Pass | -17 | 3 | Pass | -17 | 3 | Pass
| 2432 | 23 | 23.255 | 0.255 | Pass | 23.198 | 0.198 | Pass | 23.3 | 0.3 | Pass | 23.391 | 0.391 | Pass | -22 | -38.745 | -16.745 | Pass | -39.034 | -17.034 | Pass | -38.501 | -16.501 | Pass | -38.647 | -16.647 | Pass | ±20 | -2.15 | Pass | -2.213 | Pass | -2.173 | Pass | -2.143 | Pass | 0 | 0 | Pass | 0 | Pass | 0 | Pass | 0 | Pass | -70 | -75 | -5 | Pass | -75 | -5 | Pass | -75 | -5 | Pass | -75.5 | -5.5 | Pass | -20 | -17 | 3 | Pass | -17 | 3 | Pass | -17 | 3 | Pass | -17 | 3 | Pass
| 2437 | 23 | 23.321 | 0.321 | Pass | 23.334 | 0.334 | Pass | 23.379 | 0.379 | Pass | 23.5 | 0.5 | Pass | -22 | -39.272 | -17.272 | Pass | -38.898 | -16.898 | Pass | -38.868 | -16.868 | Pass | -40.065 | -18.065 | Pass | ±20 | -2.232 | Pass | -2.145 | Pass | -2.141 | Pass | -2.109 | Pass | 0 | 0 | Pass | 0 | Pass | 0 | Pass | 0 | Pass | -70 | -75 | -5 | Pass | -75 | -5 | Pass | -75 | -5 | Pass | -75.5 | -5.5 | Pass | -20 | -17 | 3 | Pass | -17 | 3 | Pass | -17 | 3 | Pass | -17 | 3 | Pass
| 2442 | 23 | 23.439 | 0.439 | Pass | 23.402 | 0.402 | Pass | 23.527 | 0.527 | Pass | 23.36 | 0.36 | Pass | -22 | -39.694 | -17.694 | Pass | -39.233 | -17.233 | Pass | -38.696 | -16.696 | Pass | -41.826 | -19.826 | Pass | ±20 | -2.193 | Pass | -2.234 | Pass | -2.219 | Pass | -2.139 | Pass | 0 | 0 | Pass | 0 | Pass | 0 | Pass | 0 | Pass | -70 | -75 | -5 | Pass | -75.5 | -5.5 | Pass | -75.5 | -5.5 | Pass | -75.5 | -5.5 | Pass | -20 | -17 | 3 | Pass | -17 | 3 | Pass | -17 | 3 | Pass | -17 | 3 | Pass
| 2447 | 23 | 23.481 | 0.481 | Pass | 23.421 | 0.421 | Pass | 23.588 | 0.588 | Pass | 23.383 | 0.383 | Pass | -22 | -40.24 | -18.24 | Pass | -39.322 | -17.322 | Pass | -37.918 | -15.918 | Pass | -41.983 | -19.983 | Pass | ±20 | -2.184 | Pass | -2.085 | Pass | -2.129 | Pass | -2.139 | Pass | 0 | 0 | Pass | 0 | Pass | 0 | Pass | 0 | Pass | -70 | -75 | -5 | Pass | -75.5 | -5.5 | Pass | -75 | -5 | Pass | -75.5 | -5.5 | Pass | -20 | -17 | 3 | Pass | -17 | 3 | Pass | -17 | 3 | Pass | -17 | 3 | Pass
| 2452 | 23 | 23.379 | 0.379 | Pass | 23.374 | 0.374 | Pass | 23.507 | 0.507 | Pass | 23.353 | 0.353 | Pass | -22 | -41.724 | -19.724 | Pass | -38.889 | -16.889 | Pass | -38.269 | -16.269 | Pass | -42.004 | -20.004 | Pass | ±20 | -2.228 | Pass | -2.14 | Pass | -2.153 | Pass | -2.115 | Pass | 0 | 0 | Pass | 0 | Pass | 0 | Pass | 0 | Pass | -70 | -75 | -5 | Pass | -75.5 | -5.5 | Pass | -75 | -5 | Pass | -75.5 | -5.5 | Pass | -20 | -17 | 3 | Pass | -17 | 3 | Pass | -17 | 3 | Pass | -17 | 3 | Pass
| 2457 | 23 | 23.42 | 0.42 | Pass | 23.535 | 0.535 | Pass | 23.5 | 0.5 | Pass | 23.342 | 0.342 | Pass | -22 | -40.712 | -18.712 | Pass | -38.436 | -16.436 | Pass | -38.143 | -16.143 | Pass | -41.137 | -19.137 | Pass | ±20 | -2.213 | Pass | -2.2 | Pass | -2.247 | Pass | -2.11 | Pass | 0 | 0 | Pass | 0 | Pass | 0 | Pass | 0 | Pass | -70 | -75 | -5 | Pass | -75.5 | -5.5 | Pass | -75.5 | -5.5 | Pass | -75.5 | -5.5 | Pass | -20 | -17 | 3 | Pass | -17 | 3 | Pass | -17 | 3 | Pass | -17 | 3 | Pass
| 2462 | 23 | 23.361 | 0.361 | Pass | 23.472 | 0.472 | Pass | 23.384 | 0.384 | Pass | 23.296 | 0.296 | Pass | -22 | -40.731 | -18.731 | Pass | -38.936 | -16.936 | Pass | -39.703 | -17.703 | Pass | -39.276 | -17.276 | Pass | ±20 | -2.199 | Pass | -2.169 | Pass | -2.179 | Pass | -2.169 | Pass | 0 | 0 | Pass | 0 | Pass | 0 | Pass | 0 | Pass | -70 | -75 | -5 | Pass | -75.5 | -5.5 | Pass | -75 | -5 | Pass | -76 | -6 | Pass | -20 | -17 | 3 | Pass | -17 | 3 | Pass | -17 | 3 | Pass | -17 | 3 | Pass
HT40 MCS6 | 2422 | 22 | 22.408 | 0.408 | Pass | 22.276 | 0.276 | Pass | 22.243 | 0.243 | Pass | 22.321 | 0.321 | Pass | -25 | -40.646 | -15.646 | Pass | -37.018 | -12.018 | Pass | -38.925 | -13.925 | Pass | -40.82 | -15.82 | Pass | ±20 | -2.13 | Pass | -2.178 | Pass | -2.084 | Pass | -2.138 | Pass | 0 | 0 | Pass | 0 | Pass | 0 | Pass | 0 | Pass | -69 | -73.5 | -4.5 | Pass | -73.5 | -4.5 | Pass | -73.5 | -4.5 | Pass | -74 | -5 | Pass | -20 | -17 | 3 | Pass | -17 | 3 | Pass | -17 | 3 | Pass | -17 | 3 | Pass
| 2427 | 22 | 22.369 | 0.369 | Pass | 22.161 | 0.161 | Pass | 22.194 | 0.194 | Pass | 22.314 | 0.314 | Pass | -25 | -39.083 | -14.083 | Pass | -41.933 | -16.933 | Pass | -41.565 | -16.565 | Pass | -39.252 | -14.252 | Pass | ±20 | -2.116 | Pass | -2.123 | Pass | -2.158 | Pass | -2.245 | Pass | 0 | 0 | Pass | 0 | Pass | 0 | Pass | 0 | Pass | -69 | -73.5 | -4.5 | Pass | -74 | -5 | Pass | -74 | -5 | Pass | -74 | -5 | Pass | -20 | -17 | 3 | Pass | -17 | 3 | Pass | -17 | 3 | Pass | -17 | 3 | Pass
| 2432 | 22 | 22.397 | 0.397 | Pass | 22.191 | 0.191 | Pass | 22.179 | 0.179 | Pass | 22.286 | 0.286 | Pass | -25 | -40.377 | -15.377 | Pass | -42.182 | -17.182 | Pass | -40.348 | -15.348 | Pass | -40.032 | -15.032 | Pass | ±20 | -2.128 | Pass | -2.127 | Pass | -2.134 | Pass | -2.132 | Pass | 0 | 0 | Pass | 0 | Pass | 0 | Pass | 0 | Pass | -69 | -74 | -5 | Pass | -74 | -5 | Pass | -74 | -5 | Pass | -74 | -5 | Pass | -20 | -17 | 3 | Pass | -17 | 3 | Pass | -17 | 3 | Pass | -17 | 3 | Pass
| 2437 | 22 | 22.462 | 0.462 | Pass | 22.182 | 0.182 | Pass | 22.29 | 0.29 | Pass | 22.308 | 0.308 | Pass | -25 | -40.347 | -15.347 | Pass | -41.803 | -16.803 | Pass | -39.815 | -14.815 | Pass | -41.268 | -16.268 | Pass | ±20 | -2.134 | Pass | -2.125 | Pass | -2.109 | Pass | -2.15 | Pass | 0 | 0 | Pass | 0 | Pass | 0 | Pass | 0 | Pass | -69 | -73.5 | -4.5 | Pass | -73.5 | -4.5 | Pass | -73.5 | -4.5 | Pass | -74 | -5 | Pass | -20 | -17 | 3 | Pass | -17 | 3 | Pass | -17 | 3 | Pass | -17 | 3 | Pass
| 2442 | 22 | 22.364 | 0.364 | Pass | 22.3 | 0.3 | Pass | 22.413 | 0.413 | Pass | 22.52 | 0.52 | Pass | -25 | -41.423 | -16.423 | Pass | -40.811 | -15.811 | Pass | -38.848 | -13.848 | Pass | -42.379 | -17.379 | Pass | ±20 | -2.153 | Pass | -2.128 | Pass | -2.165 | Pass | -2.129 | Pass | 0 | 0 | Pass | 0 | Pass | 0 | Pass | 0 | Pass | -69 | -74 | -5 | Pass | -74 | -5 | Pass | -74 | -5 | Pass | -74 | -5 | Pass | -20 | -17 | 3 | Pass | -17 | 3 | Pass | -17 | 3 | Pass | -17 | 3 | Pass
| 2447 | 22 | 22.407 | 0.407 | Pass | 22.347 | 0.347 | Pass | 22.485 | 0.485 | Pass | 22.547 | 0.547 | Pass | -25 | -42.324 | -17.324 | Pass | -40.636 | -15.636 | Pass | -39.895 | -14.895 | Pass | -43.124 | -18.124 | Pass | ±20 | -2.186 | Pass | -2.11 | Pass | -2.169 | Pass | -2.163 | Pass | 0 | 0 | Pass | 0 | Pass | 0 | Pass | 0 | Pass | -69 | -73.5 | -4.5 | Pass | -74 | -5 | Pass | -74 | -5 | Pass | -74 | -5 | Pass | -20 | -17 | 3 | Pass | -17 | 3 | Pass | -17 | 3 | Pass | -17 | 3 | Pass
| 2452 | 22 | 22.301 | 0.301 | Pass | 22.344 | 0.344 | Pass | 22.486 | 0.486 | Pass | 22.527 | 0.527 | Pass | -25 | -42.592 | -17.592 | Pass | -39.46 | -14.46 | Pass | -40.674 | -15.674 | Pass | -42.951 | -17.951 | Pass | ±20 | -2.158 | Pass | -2.083 | Pass | -2.194 | Pass | -2.15 | Pass | 0 | 0 | Pass | 0 | Pass | 0 | Pass | 0 | Pass | -69 | -73.5 | -4.5 | Pass | -74 | -5 | Pass | -74 | -5 | Pass | -74 | -5 | Pass | -20 | -17 | 3 | Pass | -17 | 3 | Pass | -17 | 3 | Pass | -17 | 3 | Pass
| 2457 | 22 | 22.322 | 0.322 | Pass | 22.439 | 0.439 | Pass | 22.362 | 0.362 | Pass | 22.515 | 0.515 | Pass | -25 | -42.559 | -17.559 | Pass | -38.837 | -13.837 | Pass | -40.175 | -15.175 | Pass | -42.557 | -17.557 | Pass | ±20 | -2.186 | Pass | -2.111 | Pass | -2.124 | Pass | -2.119 | Pass | 0 | 0 | Pass | 0 | Pass | 0 | Pass | 0 | Pass | -69 | -73.5 | -4.5 | Pass | -74 | -5 | Pass | -74 | -5 | Pass | -74 | -5 | Pass | -20 | -17 | 3 | Pass | -17 | 3 | Pass | -17 | 3 | Pass | -17 | 3 | Pass
| 2462 | 22 | 22.252 | 0.252 | Pass | 22.311 | 0.311 | Pass | 22.27 | 0.27 | Pass | 22.536 | 0.536 | Pass | -25 | -41.977 | -16.977 | Pass | -39.02 | -14.02 | Pass | -39.782 | -14.782 | Pass | -41.201 | -16.201 | Pass | ±20 | -2.188 | Pass | -2.109 | Pass | -2.175 | Pass | -2.123 | Pass | 0 | 0 | Pass | 0 | Pass | 0 | Pass | 0 | Pass | -69 | -73.5 | -4.5 | Pass | -73.5 | -4.5 | Pass | -74 | -5 | Pass | -73.5 | -4.5 | Pass | -20 | -17 | 3 | Pass | -17 | 3 | Pass | -17 | 3 | Pass | -17 | 3 | Pass
HT40 MCS7 | 2422 | 21 | 21.186 | 0.186 | Pass | 21.347 | 0.347 | Pass | 21.295 | 0.295 | Pass | 21.381 | 0.381 | Pass | -27 | -41.46 | -14.46 | Pass | -36.811 | -9.811 | Pass | -38.416 | -11.416 | Pass | -41.813 | -14.813 | Pass | ±20 | -2.168 | Pass | -2.145 | Pass | -2.081 | Pass | -2.142 | Pass | 0 | 0 | Pass | 0 | Pass | 0 | Pass | 0 | Pass | -68 | -71.5 | -3.5 | Pass | -72 | -4 | Pass | -71.5 | -3.5 | Pass | -72 | -4 | Pass | -20 | -17 | 3 | Pass | -17 | 3 | Pass | -17 | 3 | Pass | -17 | 3 | Pass
| 2427 | 21 | 21.189 | 0.189 | Pass | 21.267 | 0.267 | Pass | 21.277 | 0.277 | Pass | 21.393 | 0.393 | Pass | -27 | -41.298 | -14.298 | Pass | -40.723 | -13.723 | Pass | -40.696 | -13.696 | Pass | -39.882 | -12.882 | Pass | ±20 | -2.127 | Pass | -2.175 | Pass | -2.21 | Pass | -2.143 | Pass | 0 | 0 | Pass | 0 | Pass | 0 | Pass | 0 | Pass | -68 | -72 | -4 | Pass | -72 | -4 | Pass | -71.5 | -3.5 | Pass | -72 | -4 | Pass | -20 | -17 | 3 | Pass | -17 | 3 | Pass | -17 | 3 | Pass | -17 | 3 | Pass
| 2432 | 21 | 21.242 | 0.242 | Pass | 21.218 | 0.218 | Pass | 21.275 | 0.275 | Pass | 21.423 | 0.423 | Pass | -27 | -41.781 | -14.781 | Pass | -42.329 | -15.329 | Pass | -40.366 | -13.366 | Pass | -41.213 | -14.213 | Pass | ±20 | -2.15 | Pass | -2.164 | Pass | -2.192 | Pass | -2.132 | Pass | 0 | 0 | Pass | 0 | Pass | 0 | Pass | 0 | Pass | -68 | -72 | -4 | Pass | -72 | -4 | Pass | -72 | -4 | Pass | -72.5 | -4.5 | Pass | -20 | -17 | 3 | Pass | -17 | 3 | Pass | -17 | 3 | Pass | -17 | 3 | Pass
| 2437 | 21 | 21.329 | 0.329 | Pass | 21.237 | 0.237 | Pass | 21.478 | 0.478 | Pass | 21.398 | 0.398 | Pass | -27 | -41.732 | -14.732 | Pass | -42.146 | -15.146 | Pass | -40.189 | -13.189 | Pass | -41.753 | -14.753 | Pass | ±20 | -2.139 | Pass | -2.189 | Pass | -2.16 | Pass | -2.158 | Pass | 0 | 0 | Pass | 0 | Pass | 0 | Pass | 0 | Pass | -68 | -72 | -4 | Pass | -72 | -4 | Pass | -71.5 | -3.5 | Pass | -72 | -4 | Pass | -20 | -17 | 3 | Pass | -17 | 3 | Pass | -17 | 3 | Pass | -17 | 3 | Pass
| 2442 | 21 | 21.427 | 0.427 | Pass | 21.358 | 0.358 | Pass | 21.257 | 0.257 | Pass | 21.343 | 0.343 | Pass | -27 | -41.346 | -14.346 | Pass | -41.233 | -14.233 | Pass | -39.515 | -12.515 | Pass | -42.025 | -15.025 | Pass | ±20 | -2.132 | Pass | -2.138 | Pass | -2.182 | Pass | -2.15 | Pass | 0 | 0 | Pass | 0 | Pass | 0 | Pass | 0 | Pass | -68 | -72 | -4 | Pass | -72 | -4 | Pass | -72 | -4 | Pass | -72 | -4 | Pass | -20 | -17 | 3 | Pass | -17 | 3 | Pass | -17 | 3 | Pass | -17 | 3 | Pass
| 2447 | 21 | 21.459 | 0.459 | Pass | 21.501 | 0.501 | Pass | 21.238 | 0.238 | Pass | 21.391 | 0.391 | Pass | -27 | -42.587 | -15.587 | Pass | -40.465 | -13.465 | Pass | -40.667 | -13.667 | Pass | -43.389 | -16.389 | Pass | ±20 | -2.183 | Pass | -2.172 | Pass | -2.16 | Pass | -2.144 | Pass | 0 | 0 | Pass | 0 | Pass | 0 | Pass | 0 | Pass | -68 | -72 | -4 | Pass | -72 | -4 | Pass | -71.5 | -3.5 | Pass | -72 | -4 | Pass | -20 | -17 | 3 | Pass | -17 | 3 | Pass | -17 | 3 | Pass | -17 | 3 | Pass
| 2452 | 21 | 21.399 | 0.399 | Pass | 21.424 | 0.424 | Pass | 21.25 | 0.25 | Pass | 21.315 | 0.315 | Pass | -27 | -42.796 | -15.796 | Pass | -39.176 | -12.176 | Pass | -41.172 | -14.172 | Pass | -43.575 | -16.575 | Pass | ±20 | -2.23 | Pass | -2.169 | Pass | -2.178 | Pass | -2.198 | Pass | 0 | 0 | Pass | 0 | Pass | 0 | Pass | 0 | Pass | -68 | -72 | -4 | Pass | -72 | -4 | Pass | -71.5 | -3.5 | Pass | -72.5 | -4.5 | Pass | -20 | -17 | 3 | Pass | -17 | 3 | Pass | -17 | 3 | Pass | -17 | 3 | Pass
| 2457 | 21 | 21.35 | 0.35 | Pass | 21.529 | 0.529 | Pass | 21.217 | 0.217 | Pass | 21.371 | 0.371 | Pass | -27 | -42.029 | -15.029 | Pass | -38.248 | -11.248 | Pass | -39.722 | -12.722 | Pass | -42.927 | -15.927 | Pass | ±20 | -2.219 | Pass | -2.166 | Pass | -2.14 | Pass | -2.164 | Pass | 0 | 0 | Pass | 0 | Pass | 0 | Pass | 0 | Pass | -68 | -72 | -4 | Pass | -72 | -4 | Pass | -72 | -4 | Pass | -72 | -4 | Pass | -20 | -17 | 3 | Pass | -17 | 3 | Pass | -17 | 3 | Pass | -17 | 3 | Pass
| 2462 | 21 | 21.363 | 0.363 | Pass | 21.337 | 0.337 | Pass | 21.161 | 0.161 | Pass | 21.242 | 0.242 | Pass | -27 | -42.713 | -15.713 | Pass | -38.389 | -11.389 | Pass | -42.862 | -15.862 | Pass | -41.69 | -14.69 | Pass | ±20 | -2.177 | Pass | -2.195 | Pass | -2.22 | Pass | -2.171 | Pass | 0 | 0 | Pass | 0 | Pass | 0 | Pass | 0 | Pass | -68 | -71.5 | -3.5 | Pass | -72 | -4 | Pass | -72 | -4 | Pass | -72 | -4 | Pass | -20 | -17 | 3 | Pass | -17 | 3 | Pass | -17 | 3 | Pass | -17 | 3 | Pass
VHT20 MCS0 | 2412 | 23 | 23.165 | 0.165 | Pass | 23.193 | 0.193 | Pass | 23.154 | 0.154 | Pass | 23.423 | 0.423 | Pass | -5 | -15.837 | -10.837 | Pass | -15.603 | -10.603 | Pass | -15.843 | -10.843 | Pass | -15.917 | -10.917 | Pass | ±20 | -1.91 | Pass | -2.223 | Pass | -2.022 | Pass | -2.241 | Pass | 0 | 0 | Pass | 0 | Pass | 0 | Pass | 0 | Pass | -88 | -94 | -6 | Pass | -93.5 | -5.5 | Pass | -93.5 | -5.5 | Pass | -94.5 | -6.5 | Pass | -20 | -17 | 3 | Pass | -17 | 3 | Pass | -17 | 3 | Pass | -17 | 3 | Pass
| 2417 | 23 | 23.065 | 0.065 | Pass | 23.16 | 0.16 | Pass | 23.15 | 0.15 | Pass | 23.346 | 0.346 | Pass | -5 | -16.007 | -11.007 | Pass | -15.615 | -10.615 | Pass | -15.65 | -10.65 | Pass | -15.954 | -10.954 | Pass | ±20 | -2.15 | Pass | -1.917 | Pass | -2.107 | Pass | -1.508 | Pass | 0 | 0 | Pass | 0 | Pass | 0 | Pass | 0 | Pass | -88 | -94 | -6 | Pass | -94 | -6 | Pass | -94 | -6 | Pass | -94 | -6 | Pass | -20 | -17 | 3 | Pass | -17 | 3 | Pass | -17 | 3 | Pass | -17 | 3 | Pass
| 2422 | 23 | 23.002 | 0.002 | Pass | 23.125 | 0.125 | Pass | 23.092 | 0.092 | Pass | 23.171 | 0.171 | Pass | -5 | -15.73 | -10.73 | Pass | -15.586 | -10.586 | Pass | -15.672 | -10.672 | Pass | -15.766 | -10.766 | Pass | ±20 | -2.31 | Pass | -2.292 | Pass | -1.815 | Pass | -2.179 | Pass | 0 | 0 | Pass | 0 | Pass | 0 | Pass | 0 | Pass | -88 | -94 | -6 | Pass | -94 | -6 | Pass | -93.5 | -5.5 | Pass | -94 | -6 | Pass | -20 | -17 | 3 | Pass | -17 | 3 | Pass | -17 | 3 | Pass | -17 | 3 | Pass
| 2427 | 23 | 22.923 | -0.077 | Pass | 23.043 | 0.043 | Pass | 23.101 | 0.101 | Pass | 23.052 | 0.052 | Pass | -5 | -15.77 | -10.77 | Pass | -15.949 | -10.949 | Pass | -15.664 | -10.664 | Pass | -15.678 | -10.678 | Pass | ±20 | -2.382 | Pass | -2.474 | Pass | -2.992 | Pass | -1.92 | Pass | 0 | 0 | Pass | 0 | Pass | 0 | Pass | 0 | Pass | -88 | -94 | -6 | Pass | -94 | -6 | Pass | -93.5 | -5.5 | Pass | -94 | -6 | Pass | -20 | -17 | 3 | Pass | -17 | 3 | Pass | -17 | 3 | Pass | -17 | 3 | Pass
| 2432 | 23 | 22.891 | -0.109 | Pass | 23.073 | 0.073 | Pass | 23.017 | 0.017 | Pass | 23.094 | 0.094 | Pass | -5 | -15.768 | -10.768 | Pass | -15.894 | -10.894 | Pass | -15.763 | -10.763 | Pass | -15.729 | -10.729 | Pass | ±20 | -1.927 | Pass | -2.175 | Pass | -2.617 | Pass | -2.171 | Pass | 0 | 0 | Pass | 0 | Pass | 0 | Pass | 0 | Pass | -88 | -94 | -6 | Pass | -94 | -6 | Pass | -93.5 | -5.5 | Pass | -94 | -6 | Pass | -20 | -17 | 3 | Pass | -17 | 3 | Pass | -17 | 3 | Pass | -17 | 3 | Pass
| 2437 | 23 | 23.008 | 0.008 | Pass | 23.04 | 0.04 | Pass | 23.07 | 0.07 | Pass | 23.163 | 0.163 | Pass | -5 | -15.785 | -10.785 | Pass | -15.694 | -10.694 | Pass | -15.648 | -10.648 | Pass | -15.595 | -10.595 | Pass | ±20 | -2.613 | Pass | -1.924 | Pass | -2.315 | Pass | -1.685 | Pass | 0 | 0 | Pass | 0 | Pass | 0 | Pass | 0 | Pass | -88 | -94 | -6 | Pass | -94 | -6 | Pass | -94 | -6 | Pass | -94 | -6 | Pass | -20 | -17 | 3 | Pass | -17 | 3 | Pass | -17 | 3 | Pass | -17 | 3 | Pass
| 2442 | 23 | 23.263 | 0.263 | Pass | 23.19 | 0.19 | Pass | 23.205 | 0.205 | Pass | 23.127 | 0.127 | Pass | -5 | -15.756 | -10.756 | Pass | -15.676 | -10.676 | Pass | -15.668 | -10.668 | Pass | -15.76 | -10.76 | Pass | ±20 | -2.037 | Pass | -2.261 | Pass | -1.916 | Pass | -2.488 | Pass | 0 | 0 | Pass | 0 | Pass | 0 | Pass | 0 | Pass | -88 | -94 | -6 | Pass | -93.5 | -5.5 | Pass | -94 | -6 | Pass | -94 | -6 | Pass | -20 | -17 | 3 | Pass | -17 | 3 | Pass | -17 | 3 | Pass | -17 | 3 | Pass
| 2447 | 23 | 23.377 | 0.377 | Pass | 23.235 | 0.235 | Pass | 23.318 | 0.318 | Pass | 23.257 | 0.257 | Pass | -5 | -15.726 | -10.726 | Pass | -15.582 | -10.582 | Pass | -15.686 | -10.686 | Pass | -15.748 | -10.748 | Pass | ±20 | -2.279 | Pass | -2.045 | Pass | -1.826 | Pass | -2.14 | Pass | 0 | 0 | Pass | 0 | Pass | 0 | Pass | 0 | Pass | -88 | -93.5 | -5.5 | Pass | -94 | -6 | Pass | -94 | -6 | Pass | -94.5 | -6.5 | Pass | -20 | -17 | 3 | Pass | -17 | 3 | Pass | -17 | 3 | Pass | -17 | 3 | Pass
| 2452 | 23 | 23.288 | 0.288 | Pass | 23.252 | 0.252 | Pass | 23.219 | 0.219 | Pass | 23.161 | 0.161 | Pass | -5 | -15.663 | -10.663 | Pass | -15.85 | -10.85 | Pass | -15.777 | -10.777 | Pass | -15.8 | -10.8 | Pass | ±20 | -1.833 | Pass | -2.469 | Pass | -1.694 | Pass | -2.078 | Pass | 0 | 0 | Pass | 0 | Pass | 0 | Pass | 0 | Pass | -88 | -94 | -6 | Pass | -94 | -6 | Pass | -94 | -6 | Pass | -94.5 | -6.5 | Pass | -20 | -17 | 3 | Pass | -17 | 3 | Pass | -17 | 3 | Pass | -17 | 3 | Pass
| 2457 | 23 | 23.245 | 0.245 | Pass | 23.376 | 0.376 | Pass | 23.17 | 0.17 | Pass | 23.104 | 0.104 | Pass | -5 | -15.71 | -10.71 | Pass | -15.712 | -10.712 | Pass | -15.637 | -10.637 | Pass | -15.694 | -10.694 | Pass | ±20 | -2.341 | Pass | -1.966 | Pass | -2.311 | Pass | -2.368 | Pass | 0 | 0 | Pass | 0 | Pass | 0 | Pass | 0 | Pass | -88 | -94 | -6 | Pass | -94 | -6 | Pass | -93.5 | -5.5 | Pass | -94.5 | -6.5 | Pass | -20 | -17 | 3 | Pass | -17 | 3 | Pass | -17 | 3 | Pass | -17 | 3 | Pass
| 2462 | 23 | 23.205 | 0.205 | Pass | 23.237 | 0.237 | Pass | 23.04 | 0.04 | Pass | 23.127 | 0.127 | Pass | -5 | -15.803 | -10.803 | Pass | -15.456 | -10.456 | Pass | -15.855 | -10.855 | Pass | -15.706 | -10.706 | Pass | ±20 | -2.749 | Pass | -1.987 | Pass | -1.768 | Pass | -1.868 | Pass | 0 | 0 | Pass | 0 | Pass | 0 | Pass | 0 | Pass | -88 | -94 | -6 | Pass | -94 | -6 | Pass | -94 | -6 | Pass | -94.5 | -6.5 | Pass | -20 | -17 | 3 | Pass | -17 | 3 | Pass | -17 | 3 | Pass | -17 | 3 | Pass
| 2467 | 23 | 22.968 | -0.032 | Pass | 23.169 | 0.169 | Pass | 23.009 | 0.009 | Pass | 22.987 | -0.013 | Pass | -5 | -15.796 | -10.796 | Pass | -15.796 | -10.796 | Pass | -15.652 | -10.652 | Pass | -15.687 | -10.687 | Pass | ±20 | -2.475 | Pass | -1.953 | Pass | -2.302 | Pass | -1.971 | Pass | 0 | 0 | Pass | 0 | Pass | 0 | Pass | 0 | Pass | -88 | -94 | -6 | Pass | -94 | -6 | Pass | -94 | -6 | Pass | -94.5 | -6.5 | Pass | -20 | -17 | 3 | Pass | -17 | 3 | Pass | -17 | 3 | Pass | -17 | 3 | Pass
| 2472 | 23 | 23.197 | 0.197 | Pass | 23.237 | 0.237 | Pass | 23.117 | 0.117 | Pass | 23.081 | 0.081 | Pass | -5 | -15.713 | -10.713 | Pass | -15.648 | -10.648 | Pass | -15.773 | -10.773 | Pass | -15.651 | -10.651 | Pass | ±20 | -2.293 | Pass | -2.519 | Pass | -2.143 | Pass | -2.812 | Pass | 0 | 0 | Pass | 0 | Pass | 0 | Pass | 0 | Pass | -88 | -94 | -6 | Pass | -94 | -6 | Pass | -94 | -6 | Pass | -94.5 | -6.5 | Pass | -20 | -17 | 3 | Pass | -17 | 3 | Pass | -17 | 3 | Pass | -17 | 3 | Pass
VHT20 MCS1 | 2412 | 23 | 23.149 | 0.149 | Pass | 23.245 | 0.245 | Pass | 23.161 | 0.161 | Pass | 23.346 | 0.346 | Pass | -10 | -15.309 | -5.309 | Pass | -15.23 | -5.23 | Pass | -15.296 | -5.296 | Pass | -15.143 | -5.143 | Pass | ±20 | -1.258 | Pass | -2.374 | Pass | -2.896 | Pass | -1.041 | Pass | 0 | 0 | Pass | 0 | Pass | 0 | Pass | 0 | Pass | -85 | -90.5 | -5.5 | Pass | -90.5 | -5.5 | Pass | -90.5 | -5.5 | Pass | -90.5 | -5.5 | Pass | -20 | -17 | 3 | Pass | -17 | 3 | Pass | -17 | 3 | Pass | -17 | 3 | Pass
| 2417 | 23 | 23.053 | 0.053 | Pass | 23.178 | 0.178 | Pass | 23.181 | 0.181 | Pass | 23.224 | 0.224 | Pass | -10 | -15.289 | -5.289 | Pass | -15.015 | -5.015 | Pass | -15.18 | -5.18 | Pass | -15.125 | -5.125 | Pass | ±20 | -0.624 | Pass | -3.144 | Pass | -3.411 | Pass | -2.757 | Pass | 0 | 0 | Pass | 0 | Pass | 0 | Pass | 0 | Pass | -85 | -90.5 | -5.5 | Pass | -90.5 | -5.5 | Pass | -90 | -5 | Pass | -90.5 | -5.5 | Pass | -20 | -17 | 3 | Pass | -17 | 3 | Pass | -17 | 3 | Pass | -17 | 3 | Pass
| 2422 | 23 | 23.065 | 0.065 | Pass | 23.103 | 0.103 | Pass | 23.142 | 0.142 | Pass | 23.194 | 0.194 | Pass | -10 | -15.28 | -5.28 | Pass | -15.154 | -5.154 | Pass | -15.179 | -5.179 | Pass | -15.228 | -5.228 | Pass | ±20 | -1.532 | Pass | -1.744 | Pass | -2.005 | Pass | -1.818 | Pass | 0 | 0 | Pass | 0 | Pass | 0 | Pass | 0 | Pass | -85 | -90.5 | -5.5 | Pass | -90.5 | -5.5 | Pass | -90.5 | -5.5 | Pass | -90.5 | -5.5 | Pass | -20 | -17 | 3 | Pass | -17 | 3 | Pass | -17 | 3 | Pass | -17 | 3 | Pass
| 2427 | 23 | 23.011 | 0.011 | Pass | 23.057 | 0.057 | Pass | 23.097 | 0.097 | Pass | 23.135 | 0.135 | Pass | -10 | -15.374 | -5.374 | Pass | -15.231 | -5.231 | Pass | -15.22 | -5.22 | Pass | -15.138 | -5.138 | Pass | ±20 | -1.801 | Pass | -3.404 | Pass | -2.997 | Pass | -0.784 | Pass | 0 | 0 | Pass | 0 | Pass | 0 | Pass | 0 | Pass | -85 | -90.5 | -5.5 | Pass | -90.5 | -5.5 | Pass | -90.5 | -5.5 | Pass | -91 | -6 | Pass | -20 | -17 | 3 | Pass | -17 | 3 | Pass | -17 | 3 | Pass | -17 | 3 | Pass
| 2432 | 23 | 22.977 | -0.023 | Pass | 23.055 | 0.055 | Pass | 23.089 | 0.089 | Pass | 23.103 | 0.103 | Pass | -10 | -15.232 | -5.232 | Pass | -15.359 | -5.359 | Pass | -15.321 | -5.321 | Pass | -15.326 | -5.326 | Pass | ±20 | -4.304 | Pass | -0.168 | Pass | -1.844 | Pass | -3.132 | Pass | 0 | 0 | Pass | 0 | Pass | 0 | Pass | 0 | Pass | -85 | -90.5 | -5.5 | Pass | -90.5 | -5.5 | Pass | -90.5 | -5.5 | Pass | -90.5 | -5.5 | Pass | -20 | -17 | 3 | Pass | -17 | 3 | Pass | -17 | 3 | Pass | -17 | 3 | Pass
| 2437 | 23 | 22.995 | -0.005 | Pass | 23.124 | 0.124 | Pass | 23.158 | 0.158 | Pass | 23.132 | 0.132 | Pass | -10 | -15.189 | -5.189 | Pass | -15.337 | -5.337 | Pass | -15.241 | -5.241 | Pass | -15.312 | -5.312 | Pass | ±20 | -3.785 | Pass | -1.09 | Pass | -1.156 | Pass | -0.969 | Pass | 0 | 0 | Pass | 0 | Pass | 0 | Pass | 0 | Pass | -85 | -90.5 | -5.5 | Pass | -90.5 | -5.5 | Pass | -90.5 | -5.5 | Pass | -90.5 | -5.5 | Pass | -20 | -17 | 3 | Pass | -17 | 3 | Pass | -17 | 3 | Pass | -17 | 3 | Pass
| 2442 | 23 | 23.305 | 0.305 | Pass | 23.209 | 0.209 | Pass | 23.189 | 0.189 | Pass | 23.125 | 0.125 | Pass | -10 | -15.243 | -5.243 | Pass | -15.301 | -5.301 | Pass | -15.154 | -5.154 | Pass | -15.37 | -5.37 | Pass | ±20 | -2.365 | Pass | -1.42 | Pass | -0.33 | Pass | -2.182 | Pass | 0 | 0 | Pass | 0 | Pass | 0 | Pass | 0 | Pass | -85 | -90.5 | -5.5 | Pass | -90.5 | -5.5 | Pass | -90.5 | -5.5 | Pass | -90.5 | -5.5 | Pass | -20 | -17 | 3 | Pass | -17 | 3 | Pass | -17 | 3 | Pass | -17 | 3 | Pass
| 2447 | 23 | 23.314 | 0.314 | Pass | 23.332 | 0.332 | Pass | 23.305 | 0.305 | Pass | 23.211 | 0.211 | Pass | -10 | -15.237 | -5.237 | Pass | -15.143 | -5.143 | Pass | -15.136 | -5.136 | Pass | -15.157 | -5.157 | Pass | ±20 | -3.879 | Pass | -2.114 | Pass | -3.773 | Pass | -3.43 | Pass | 0 | 0 | Pass | 0 | Pass | 0 | Pass | 0 | Pass | -85 | -90.5 | -5.5 | Pass | -91 | -6 | Pass | -91 | -6 | Pass | -91 | -6 | Pass | -20 | -17 | 3 | Pass | -17 | 3 | Pass | -17 | 3 | Pass | -17 | 3 | Pass
| 2452 | 23 | 23.325 | 0.325 | Pass | 23.261 | 0.261 | Pass | 23.237 | 0.237 | Pass | 23.247 | 0.247 | Pass | -10 | -15.157 | -5.157 | Pass | -15.113 | -5.113 | Pass | -15.294 | -5.294 | Pass | -15.465 | -5.465 | Pass | ±20 | -1.829 | Pass | -2.038 | Pass | -2.523 | Pass | -2.974 | Pass | 0 | 0 | Pass | 0 | Pass | 0 | Pass | 0 | Pass | -85 | -91 | -6 | Pass | -90.5 | -5.5 | Pass | -90.5 | -5.5 | Pass | -91 | -6 | Pass | -20 | -17 | 3 | Pass | -17 | 3 | Pass | -17 | 3 | Pass | -17 | 3 | Pass
| 2457 | 23 | 23.288 | 0.288 | Pass | 23.349 | 0.349 | Pass | 23.22 | 0.22 | Pass | 23.177 | 0.177 | Pass | -10 | -15.118 | -5.118 | Pass | -15.103 | -5.103 | Pass | -15.102 | -5.102 | Pass | -15.389 | -5.389 | Pass | ±20 | -1.47 | Pass | -1.56 | Pass | -2.042 | Pass | -0.452 | Pass | 0 | 0 | Pass | 0 | Pass | 0 | Pass | 0 | Pass | -85 | -91 | -6 | Pass | -90.5 | -5.5 | Pass | -90.5 | -5.5 | Pass | -91 | -6 | Pass | -20 | -17 | 3 | Pass | -17 | 3 | Pass | -17 | 3 | Pass | -17 | 3 | Pass
| 2462 | 23 | 23.109 | 0.109 | Pass | 23.288 | 0.288 | Pass | 23.116 | 0.116 | Pass | 23.104 | 0.104 | Pass | -10 | -15.301 | -5.301 | Pass | -15.276 | -5.276 | Pass | -15.355 | -5.355 | Pass | -15.346 | -5.346 | Pass | ±20 | -0.72 | Pass | -2.324 | Pass | -0.516 | Pass | 0.64 | Pass | 0 | 0 | Pass | 0 | Pass | 0 | Pass | 0 | Pass | -85 | -90.5 | -5.5 | Pass | -91 | -6 | Pass | -90.5 | -5.5 | Pass | -91 | -6 | Pass | -20 | -17 | 3 | Pass | -17 | 3 | Pass | -17 | 3 | Pass | -17 | 3 | Pass
| 2467 | 23 | 23.094 | 0.094 | Pass | 23.186 | 0.186 | Pass | 23.025 | 0.025 | Pass | 23.01 | 0.01 | Pass | -10 | -15.256 | -5.256 | Pass | -15.085 | -5.085 | Pass | -15.308 | -5.308 | Pass | -15.246 | -5.246 | Pass | ±20 | -3.502 | Pass | -2.807 | Pass | -3.077 | Pass | -4.605 | Pass | 0 | 0 | Pass | 0 | Pass | 0 | Pass | 0 | Pass | -85 | -90.5 | -5.5 | Pass | -90.5 | -5.5 | Pass | -90.5 | -5.5 | Pass | -91 | -6 | Pass | -20 | -17 | 3 | Pass | -17 | 3 | Pass | -17 | 3 | Pass | -17 | 3 | Pass
| 2472 | 23 | 23.233 | 0.233 | Pass | 23.201 | 0.201 | Pass | 23.149 | 0.149 | Pass | 23.079 | 0.079 | Pass | -10 | -15.2 | -5.2 | Pass | -15.291 | -5.291 | Pass | -14.998 | -4.998 | Pass | -15.041 | -5.041 | Pass | ±20 | -0.209 | Pass | -4.133 | Pass | -1.843 | Pass | -3.743 | Pass | 0 | 0 | Pass | 0 | Pass | 0 | Pass | 0 | Pass | -85 | -90.5 | -5.5 | Pass | -90.5 | -5.5 | Pass | -90.5 | -5.5 | Pass | -91 | -6 | Pass | -20 | -17 | 3 | Pass | -17 | 3 | Pass | -17 | 3 | Pass | -17 | 3 | Pass
VHT20 MCS2 | 2412 | 23 | 22.964 | -0.036 | Pass | 23.031 | 0.031 | Pass | 23.028 | 0.028 | Pass | 23.233 | 0.233 | Pass | -13 | -19.206 | -6.206 | Pass | -18.728 | -5.728 | Pass | -18.98 | -5.98 | Pass | -19.058 | -6.058 | Pass | ±20 | -1.758 | Pass | -2.456 | Pass | -2.644 | Pass | -1.059 | Pass | 0 | 0 | Pass | 0 | Pass | 0 | Pass | 0 | Pass | -83 | -88.5 | -5.5 | Pass | -88.5 | -5.5 | Pass | -87 | -4 | Pass | -89 | -6 | Pass | -20 | -17 | 3 | Pass | -17 | 3 | Pass | -17 | 3 | Pass | -17 | 3 | Pass
| 2417 | 23 | 22.958 | -0.042 | Pass | 22.975 | -0.025 | Pass | 22.996 | -0.004 | Pass | 23.178 | 0.178 | Pass | -13 | -19.308 | -6.308 | Pass | -18.864 | -5.864 | Pass | -19.018 | -6.018 | Pass | -19.001 | -6.001 | Pass | ±20 | -0.363 | Pass | -2.213 | Pass | -1.3 | Pass | -1.317 | Pass | 0 | 0 | Pass | 0 | Pass | 0 | Pass | 0 | Pass | -83 | -88.5 | -5.5 | Pass | -88.5 | -5.5 | Pass | -88.5 | -5.5 | Pass | -89 | -6 | Pass | -20 | -17 | 3 | Pass | -17 | 3 | Pass | -17 | 3 | Pass | -17 | 3 | Pass
| 2422 | 23 | 22.865 | -0.135 | Pass | 22.956 | -0.044 | Pass | 22.98 | -0.02 | Pass | 23.089 | 0.089 | Pass | -13 | -19.064 | -6.064 | Pass | -18.641 | -5.641 | Pass | -18.908 | -5.908 | Pass | -18.869 | -5.869 | Pass | ±20 | -1.439 | Pass | -1.137 | Pass | -3.131 | Pass | -1.776 | Pass | 0 | 0 | Pass | 0 | Pass | 0 | Pass | 0 | Pass | -83 | -88.5 | -5.5 | Pass | -88.5 | -5.5 | Pass | -88 | -5 | Pass | -88.5 | -5.5 | Pass | -20 | -17 | 3 | Pass | -17 | 3 | Pass | -17 | 3 | Pass | -17 | 3 | Pass
| 2427 | 23 | 22.816 | -0.184 | Pass | 22.837 | -0.163 | Pass | 22.965 | -0.035 | Pass | 22.981 | -0.019 | Pass | -13 | -19.057 | -6.057 | Pass | -19.156 | -6.156 | Pass | -19.111 | -6.111 | Pass | -18.93 | -5.93 | Pass | ±20 | -2.436 | Pass | -1.632 | Pass | -0.67 | Pass | -1.085 | Pass | 0 | 0 | Pass | 0 | Pass | 0 | Pass | 0 | Pass | -83 | -88.5 | -5.5 | Pass | -88.5 | -5.5 | Pass | -88.5 | -5.5 | Pass | -89 | -6 | Pass | -20 | -17 | 3 | Pass | -17 | 3 | Pass | -17 | 3 | Pass | -17 | 3 | Pass
| 2432 | 23 | 22.819 | -0.181 | Pass | 22.84 | -0.16 | Pass | 22.919 | -0.081 | Pass | 22.962 | -0.038 | Pass | -13 | -19.201 | -6.201 | Pass | -18.751 | -5.751 | Pass | -18.787 | -5.787 | Pass | -18.989 | -5.989 | Pass | ±20 | -1.269 | Pass | -2.788 | Pass | -2.31 | Pass | -1.772 | Pass | 0 | 0 | Pass | 0 | Pass | 0 | Pass | 0 | Pass | -83 | -88.5 | -5.5 | Pass | -88.5 | -5.5 | Pass | -88 | -5 | Pass | -88.5 | -5.5 | Pass | -20 | -17 | 3 | Pass | -17 | 3 | Pass | -17 | 3 | Pass | -17 | 3 | Pass
| 2437 | 23 | 22.847 | -0.153 | Pass | 22.95 | -0.05 | Pass | 22.977 | -0.023 | Pass | 23.083 | 0.083 | Pass | -13 | -19.12 | -6.12 | Pass | -18.874 | -5.874 | Pass | -18.896 | -5.896 | Pass | -19.022 | -6.022 | Pass | ±20 | -1.751 | Pass | -0.064 | Pass | -2.289 | Pass | -1.199 | Pass | 0 | 0 | Pass | 0 | Pass | 0 | Pass | 0 | Pass | -83 | -88.5 | -5.5 | Pass | -88.5 | -5.5 | Pass | -88 | -5 | Pass | -89 | -6 | Pass | -20 | -17 | 3 | Pass | -17 | 3 | Pass | -17 | 3 | Pass | -17 | 3 | Pass
| 2442 | 23 | 23.128 | 0.128 | Pass | 23.049 | 0.049 | Pass | 23.122 | 0.122 | Pass | 23.048 | 0.048 | Pass | -13 | -18.948 | -5.948 | Pass | -19.08 | -6.08 | Pass | -19.11 | -6.11 | Pass | -19.018 | -6.018 | Pass | ±20 | -3.05 | Pass | -1.827 | Pass | -2.565 | Pass | -1.217 | Pass | 0 | 0 | Pass | 0 | Pass | 0 | Pass | 0 | Pass | -83 | -88.5 | -5.5 | Pass | -88.5 | -5.5 | Pass | -88.5 | -5.5 | Pass | -88.5 | -5.5 | Pass | -20 | -17 | 3 | Pass | -17 | 3 | Pass | -17 | 3 | Pass | -17 | 3 | Pass
| 2447 | 23 | 23.164 | 0.164 | Pass | 23.143 | 0.143 | Pass | 23.198 | 0.198 | Pass | 23.116 | 0.116 | Pass | -13 | -18.994 | -5.994 | Pass | -19.204 | -6.204 | Pass | -18.838 | -5.838 | Pass | -19.2 | -6.2 | Pass | ±20 | -2.682 | Pass | -2.246 | Pass | -2.045 | Pass | -1.438 | Pass | 0 | 0 | Pass | 0 | Pass | 0 | Pass | 0 | Pass | -83 | -88.5 | -5.5 | Pass | -88.5 | -5.5 | Pass | -89 | -6 | Pass | -88.5 | -5.5 | Pass | -20 | -17 | 3 | Pass | -17 | 3 | Pass | -17 | 3 | Pass | -17 | 3 | Pass
| 2452 | 23 | 23.113 | 0.113 | Pass | 23.132 | 0.132 | Pass | 23.249 | 0.249 | Pass | 23.097 | 0.097 | Pass | -13 | -19.226 | -6.226 | Pass | -19.13 | -6.13 | Pass | -19.06 | -6.06 | Pass | -19.113 | -6.113 | Pass | ±20 | -2.394 | Pass | -0.868 | Pass | -1.677 | Pass | -2.392 | Pass | 0 | 0 | Pass | 0 | Pass | 0 | Pass | 0 | Pass | -83 | -88.5 | -5.5 | Pass | -88.5 | -5.5 | Pass | -88.5 | -5.5 | Pass | -89 | -6 | Pass | -20 | -17 | 3 | Pass | -17 | 3 | Pass | -17 | 3 | Pass | -17 | 3 | Pass
| 2457 | 23 | 23.055 | 0.055 | Pass | 23.174 | 0.174 | Pass | 23.107 | 0.107 | Pass | 23.103 | 0.103 | Pass | -13 | -19.053 | -6.053 | Pass | -18.761 | -5.761 | Pass | -18.685 | -5.685 | Pass | -19.107 | -6.107 | Pass | ±20 | -1.659 | Pass | -1.668 | Pass | -2.416 | Pass | -0.66 | Pass | 0 | 0 | Pass | 0 | Pass | 0 | Pass | 0 | Pass | -83 | -88.5 | -5.5 | Pass | -88.5 | -5.5 | Pass | -89 | -6 | Pass | -89 | -6 | Pass | -20 | -17 | 3 | Pass | -17 | 3 | Pass | -17 | 3 | Pass | -17 | 3 | Pass
| 2462 | 23 | 22.956 | -0.044 | Pass | 23.109 | 0.109 | Pass | 23.032 | 0.032 | Pass | 22.982 | -0.018 | Pass | -13 | -18.968 | -5.968 | Pass | -18.892 | -5.892 | Pass | -18.963 | -5.963 | Pass | -18.756 | -5.756 | Pass | ±20 | -2.949 | Pass | -1.061 | Pass | -2.318 | Pass | -0.745 | Pass | 0 | 0 | Pass | 0 | Pass | 0 | Pass | 0 | Pass | -83 | -88.5 | -5.5 | Pass | -88.5 | -5.5 | Pass | -88.5 | -5.5 | Pass | -89 | -6 | Pass | -20 | -17 | 3 | Pass | -17 | 3 | Pass | -17 | 3 | Pass | -17 | 3 | Pass
| 2467 | 23 | 22.96 | -0.04 | Pass | 23.036 | 0.036 | Pass | 22.936 | -0.064 | Pass | 22.924 | -0.076 | Pass | -13 | -19.169 | -6.169 | Pass | -18.865 | -5.865 | Pass | -18.676 | -5.676 | Pass | -19.269 | -6.269 | Pass | ±20 | -1.732 | Pass | -1.153 | Pass | -1.389 | Pass | -2.345 | Pass | 0 | 0 | Pass | 0 | Pass | 0 | Pass | 0 | Pass | -83 | -88.5 | -5.5 | Pass | -88.5 | -5.5 | Pass | -88.5 | -5.5 | Pass | -89 | -6 | Pass | -20 | -17 | 3 | Pass | -17 | 3 | Pass | -17 | 3 | Pass | -17 | 3 | Pass
| 2472 | 23 | 22.992 | -0.008 | Pass | 23.06 | 0.06 | Pass | 22.999 | -0.001 | Pass | 22.971 | -0.029 | Pass | -13 | -18.893 | -5.893 | Pass | -18.912 | -5.912 | Pass | -18.67 | -5.67 | Pass | -19.026 | -6.026 | Pass | ±20 | -1.717 | Pass | -1.742 | Pass | -2.629 | Pass | -0.612 | Pass | 0 | 0 | Pass | 0 | Pass | 0 | Pass | 0 | Pass | -83 | -88.5 | -5.5 | Pass | -88.5 | -5.5 | Pass | -88.5 | -5.5 | Pass | -89 | -6 | Pass | -20 | -17 | 3 | Pass | -17 | 3 | Pass | -17 | 3 | Pass | -17 | 3 | Pass
VHT20 MCS3 | 2412 | 23 | 22.974 | -0.026 | Pass | 23.011 | 0.011 | Pass | 22.978 | -0.022 | Pass | 23.212 | 0.212 | Pass | -16 | -19.163 | -3.163 | Pass | -18.905 | -2.905 | Pass | -18.722 | -2.722 | Pass | -19.281 | -3.281 | Pass | ±20 | -2.599 | Pass | -2.007 | Pass | -1.387 | Pass | -2.945 | Pass | 0 | 0 | Pass | 0 | Pass | 0 | Pass | 0 | Pass | -80 | -85 | -5 | Pass | -84.5 | -4.5 | Pass | -84.5 | -4.5 | Pass | -85 | -5 | Pass | -20 | -17 | 3 | Pass | -17 | 3 | Pass | -17 | 3 | Pass | -17 | 3 | Pass
| 2417 | 23 | 22.965 | -0.035 | Pass | 22.97 | -0.03 | Pass | 22.954 | -0.046 | Pass | 23.134 | 0.134 | Pass | -16 | -18.989 | -2.989 | Pass | -19.002 | -3.002 | Pass | -19.082 | -3.082 | Pass | -19.093 | -3.093 | Pass | ±20 | -2.09 | Pass | -1.924 | Pass | -2.187 | Pass | -3.06 | Pass | 0 | 0 | Pass | 0 | Pass | 0 | Pass | 0 | Pass | -80 | -84.5 | -4.5 | Pass | -85 | -5 | Pass | -84.5 | -4.5 | Pass | -85 | -5 | Pass | -20 | -17 | 3 | Pass | -17 | 3 | Pass | -17 | 3 | Pass | -17 | 3 | Pass
| 2422 | 23 | 22.874 | -0.126 | Pass | 22.946 | -0.054 | Pass | 22.987 | -0.013 | Pass | 23.042 | 0.042 | Pass | -16 | -18.99 | -2.99 | Pass | -18.919 | -2.919 | Pass | -19.069 | -3.069 | Pass | -18.94 | -2.94 | Pass | ±20 | -2.543 | Pass | -3.131 | Pass | -2.454 | Pass | -1.07 | Pass | 0 | 0 | Pass | 0 | Pass | 0 | Pass | 0 | Pass | -80 | -84.5 | -4.5 | Pass | -84.5 | -4.5 | Pass | -84.5 | -4.5 | Pass | -85 | -5 | Pass | -20 | -17 | 3 | Pass | -17 | 3 | Pass | -17 | 3 | Pass | -17 | 3 | Pass
| 2427 | 23 | 22.814 | -0.186 | Pass | 22.888 | -0.112 | Pass | 23.056 | 0.056 | Pass | 23.004 | 0.004 | Pass | -16 | -19.207 | -3.207 | Pass | -19.151 | -3.151 | Pass | -18.906 | -2.906 | Pass | -18.979 | -2.979 | Pass | ±20 | -2.311 | Pass | -2.115 | Pass | -2.311 | Pass | -2.964 | Pass | 0 | 0 | Pass | 0 | Pass | 0 | Pass | 0 | Pass | -80 | -84.5 | -4.5 | Pass | -85 | -5 | Pass | -84.5 | -4.5 | Pass | -85 | -5 | Pass | -20 | -17 | 3 | Pass | -17 | 3 | Pass | -17 | 3 | Pass | -17 | 3 | Pass
| 2432 | 23 | 22.849 | -0.151 | Pass | 22.857 | -0.143 | Pass | 22.9 | -0.1 | Pass | 22.96 | -0.04 | Pass | -16 | -19.181 | -3.181 | Pass | -18.982 | -2.982 | Pass | -18.959 | -2.959 | Pass | -19.124 | -3.124 | Pass | ±20 | -0.67 | Pass | -2.667 | Pass | -1.393 | Pass | -2.658 | Pass | 0 | 0 | Pass | 0 | Pass | 0 | Pass | 0 | Pass | -80 | -84.5 | -4.5 | Pass | -85 | -5 | Pass | -84.5 | -4.5 | Pass | -85 | -5 | Pass | -20 | -17 | 3 | Pass | -17 | 3 | Pass | -17 | 3 | Pass | -17 | 3 | Pass
| 2437 | 23 | 22.895 | -0.105 | Pass | 22.909 | -0.091 | Pass | 23.01 | 0.01 | Pass | 22.928 | -0.072 | Pass | -16 | -18.756 | -2.756 | Pass | -19.066 | -3.066 | Pass | -18.933 | -2.933 | Pass | -19.035 | -3.035 | Pass | ±20 | -2.598 | Pass | -2.537 | Pass | -3.402 | Pass | -1.46 | Pass | 0 | 0 | Pass | 0 | Pass | 0 | Pass | 0 | Pass | -80 | -84.5 | -4.5 | Pass | -84.5 | -4.5 | Pass | -84.5 | -4.5 | Pass | -84.5 | -4.5 | Pass | -20 | -17 | 3 | Pass | -17 | 3 | Pass | -17 | 3 | Pass | -17 | 3 | Pass
| 2442 | 23 | 23.082 | 0.082 | Pass | 23.089 | 0.089 | Pass | 23.222 | 0.222 | Pass | 23.041 | 0.041 | Pass | -16 | -19.148 | -3.148 | Pass | -18.999 | -2.999 | Pass | -18.791 | -2.791 | Pass | -19.143 | -3.143 | Pass | ±20 | -2.331 | Pass | -2.199 | Pass | -2.319 | Pass | -0.066 | Pass | 0 | 0 | Pass | 0 | Pass | 0 | Pass | 0 | Pass | -80 | -84.5 | -4.5 | Pass | -84.5 | -4.5 | Pass | -84 | -4 | Pass | -85 | -5 | Pass | -20 | -17 | 3 | Pass | -17 | 3 | Pass | -17 | 3 | Pass | -17 | 3 | Pass
| 2447 | 23 | 23.194 | 0.194 | Pass | 23.115 | 0.115 | Pass | 23.22 | 0.22 | Pass | 23.165 | 0.165 | Pass | -16 | -19.082 | -3.082 | Pass | -19.029 | -3.029 | Pass | -18.783 | -2.783 | Pass | -18.965 | -2.965 | Pass | ±20 | -2.716 | Pass | -2.89 | Pass | -4.12 | Pass | -2.125 | Pass | 0 | 0 | Pass | 0 | Pass | 0 | Pass | 0 | Pass | -80 | -84.5 | -4.5 | Pass | -84.5 | -4.5 | Pass | -84.5 | -4.5 | Pass | -85 | -5 | Pass | -20 | -17 | 3 | Pass | -17 | 3 | Pass | -17 | 3 | Pass | -17 | 3 | Pass
| 2452 | 23 | 23.136 | 0.136 | Pass | 23.09 | 0.09 | Pass | 23.191 | 0.191 | Pass | 23.098 | 0.098 | Pass | -16 | -19.381 | -3.381 | Pass | -18.897 | -2.897 | Pass | -18.899 | -2.899 | Pass | -19.11 | -3.11 | Pass | ±20 | -2.745 | Pass | -2.347 | Pass | -2.615 | Pass | -2.122 | Pass | 0 | 0 | Pass | 0 | Pass | 0 | Pass | 0 | Pass | -80 | -84.5 | -4.5 | Pass | -85 | -5 | Pass | -84.5 | -4.5 | Pass | -85.5 | -5.5 | Pass | -20 | -17 | 3 | Pass | -17 | 3 | Pass | -17 | 3 | Pass | -17 | 3 | Pass
| 2457 | 23 | 23.016 | 0.016 | Pass | 23.225 | 0.225 | Pass | 23.114 | 0.114 | Pass | 23.014 | 0.014 | Pass | -16 | -18.89 | -2.89 | Pass | -18.836 | -2.836 | Pass | -19 | -3 | Pass | -18.95 | -2.95 | Pass | ±20 | -2.77 | Pass | -2.422 | Pass | -2.541 | Pass | -2.198 | Pass | 0 | 0 | Pass | 0 | Pass | 0 | Pass | 0 | Pass | -80 | -85 | -5 | Pass | -85 | -5 | Pass | -84.5 | -4.5 | Pass | -85 | -5 | Pass | -20 | -17 | 3 | Pass | -17 | 3 | Pass | -17 | 3 | Pass | -17 | 3 | Pass
| 2462 | 23 | 23.013 | 0.013 | Pass | 23.138 | 0.138 | Pass | 23.094 | 0.094 | Pass | 22.999 | -0.001 | Pass | -16 | -19.343 | -3.343 | Pass | -18.921 | -2.921 | Pass | -18.834 | -2.834 | Pass | -19.032 | -3.032 | Pass | ±20 | -0.957 | Pass | -3.308 | Pass | -2.737 | Pass | -1.267 | Pass | 0 | 0 | Pass | 0 | Pass | 0 | Pass | 0 | Pass | -80 | -84.5 | -4.5 | Pass | -85 | -5 | Pass | -85 | -5 | Pass | -85 | -5 | Pass | -20 | -17 | 3 | Pass | -17 | 3 | Pass | -17 | 3 | Pass | -17 | 3 | Pass
| 2467 | 23 | 22.905 | -0.095 | Pass | 22.982 | -0.018 | Pass | 22.954 | -0.046 | Pass | 22.931 | -0.069 | Pass | -16 | -19.005 | -3.005 | Pass | -19.128 | -3.128 | Pass | -18.963 | -2.963 | Pass | -18.966 | -2.966 | Pass | ±20 | -2.652 | Pass | -2.483 | Pass | -1.726 | Pass | -2.234 | Pass | 0 | 0 | Pass | 0 | Pass | 0 | Pass | 0 | Pass | -80 | -85 | -5 | Pass | -84.5 | -4.5 | Pass | -84.5 | -4.5 | Pass | -85 | -5 | Pass | -20 | -17 | 3 | Pass | -17 | 3 | Pass | -17 | 3 | Pass | -17 | 3 | Pass
| 2472 | 23 | 22.958 | -0.042 | Pass | 23.051 | 0.051 | Pass | 22.933 | -0.067 | Pass | 23.006 | 0.006 | Pass | -16 | -18.886 | -2.886 | Pass | -18.876 | -2.876 | Pass | -18.897 | -2.897 | Pass | -18.901 | -2.901 | Pass | ±20 | -3.152 | Pass | -2.309 | Pass | -1.162 | Pass | -3.63 | Pass | 0 | 0 | Pass | 0 | Pass | 0 | Pass | 0 | Pass | -80 | -84.5 | -4.5 | Pass | -85 | -5 | Pass | -84.5 | -4.5 | Pass | -85 | -5 | Pass | -20 | -17 | 3 | Pass | -17 | 3 | Pass | -17 | 3 | Pass | -17 | 3 | Pass
VHT20 MCS4 | 2412 | 23 | 23.02 | 0.02 | Pass | 23.019 | 0.019 | Pass | 23.004 | 0.004 | Pass | 23.213 | 0.213 | Pass | -19 | -41.265 | -22.265 | Pass | -34 | -15 | Pass | -33.996 | -14.996 | Pass | -41.169 | -22.169 | Pass | ±20 | -2.129 | Pass | -1.798 | Pass | -2.087 | Pass | -2.172 | Pass | 0 | 0 | Pass | 0 | Pass | 0 | Pass | 0 | Pass | -76 | -82 | -6 | Pass | -81.5 | -5.5 | Pass | -81 | -5 | Pass | -81.5 | -5.5 | Pass | -20 | -17 | 3 | Pass | -17 | 3 | Pass | -17 | 3 | Pass | -17 | 3 | Pass
| 2417 | 23 | 22.979 | -0.021 | Pass | 22.996 | -0.004 | Pass | 23.02 | 0.02 | Pass | 23.164 | 0.164 | Pass | -19 | -41.428 | -22.428 | Pass | -34.196 | -15.196 | Pass | -38.08 | -19.08 | Pass | -41.211 | -22.211 | Pass | ±20 | -2.14 | Pass | -1.972 | Pass | -2.27 | Pass | -2.166 | Pass | 0 | 0 | Pass | 0 | Pass | 0 | Pass | 0 | Pass | -76 | -81.5 | -5.5 | Pass | -81.5 | -5.5 | Pass | -81 | -5 | Pass | -82 | -6 | Pass | -20 | -17 | 3 | Pass | -17 | 3 | Pass | -17 | 3 | Pass | -17 | 3 | Pass
| 2422 | 23 | 22.899 | -0.101 | Pass | 22.968 | -0.032 | Pass | 23.031 | 0.031 | Pass | 23.082 | 0.082 | Pass | -19 | -40.858 | -21.858 | Pass | -38.526 | -19.526 | Pass | -39.789 | -20.789 | Pass | -41.491 | -22.491 | Pass | ±20 | -2.287 | Pass | -2.173 | Pass | -2.106 | Pass | -2.17 | Pass | 0 | 0 | Pass | 0 | Pass | 0 | Pass | 0 | Pass | -76 | -81.5 | -5.5 | Pass | -81.5 | -5.5 | Pass | -80 | -4 | Pass | -82 | -6 | Pass | -20 | -17 | 3 | Pass | -17 | 3 | Pass | -17 | 3 | Pass | -17 | 3 | Pass
| 2427 | 23 | 22.8 | -0.2 | Pass | 22.935 | -0.065 | Pass | 22.921 | -0.079 | Pass | 22.984 | -0.016 | Pass | -19 | -41.004 | -22.004 | Pass | -40.501 | -21.501 | Pass | -41.228 | -22.228 | Pass | -42.501 | -23.501 | Pass | ±20 | -2.034 | Pass | -2.24 | Pass | -2.23 | Pass | -2.174 | Pass | 0 | 0 | Pass | 0 | Pass | 0 | Pass | 0 | Pass | -76 | -81.5 | -5.5 | Pass | -78.5 | -2.5 | Pass | -81.5 | -5.5 | Pass | -82 | -6 | Pass | -20 | -17 | 3 | Pass | -17 | 3 | Pass | -17 | 3 | Pass | -17 | 3 | Pass
| 2432 | 23 | 22.841 | -0.159 | Pass | 22.901 | -0.099 | Pass | 22.902 | -0.098 | Pass | 22.929 | -0.071 | Pass | -19 | -41.994 | -22.994 | Pass | -41.356 | -22.356 | Pass | -40.354 | -21.354 | Pass | -42.394 | -23.394 | Pass | ±20 | -2.146 | Pass | -2.181 | Pass | -2.161 | Pass | -2.14 | Pass | 0 | 0 | Pass | 0 | Pass | 0 | Pass | 0 | Pass | -76 | -81.5 | -5.5 | Pass | -81.5 | -5.5 | Pass | -81.5 | -5.5 | Pass | -82 | -6 | Pass | -20 | -17 | 3 | Pass | -17 | 3 | Pass | -17 | 3 | Pass | -17 | 3 | Pass
| 2437 | 23 | 22.809 | -0.191 | Pass | 22.966 | -0.034 | Pass | 22.949 | -0.051 | Pass | 23.007 | 0.007 | Pass | -19 | -42.44 | -23.44 | Pass | -40.724 | -21.724 | Pass | -39.555 | -20.555 | Pass | -42.815 | -23.815 | Pass | ±20 | -2.127 | Pass | -2.194 | Pass | -1.999 | Pass | -2.131 | Pass | 0 | 0 | Pass | 0 | Pass | 0 | Pass | 0 | Pass | -76 | -81.5 | -5.5 | Pass | -81.5 | -5.5 | Pass | -81.5 | -5.5 | Pass | -82 | -6 | Pass | -20 | -17 | 3 | Pass | -17 | 3 | Pass | -17 | 3 | Pass | -17 | 3 | Pass
| 2442 | 23 | 23.125 | 0.125 | Pass | 23.057 | 0.057 | Pass | 23.121 | 0.121 | Pass | 23.081 | 0.081 | Pass | -19 | -42.717 | -23.717 | Pass | -41.541 | -22.541 | Pass | -40.269 | -21.269 | Pass | -43.223 | -24.223 | Pass | ±20 | -2.057 | Pass | -2.149 | Pass | -2.211 | Pass | -2.106 | Pass | 0 | 0 | Pass | 0 | Pass | 0 | Pass | 0 | Pass | -76 | -81.5 | -5.5 | Pass | -81.5 | -5.5 | Pass | -81.5 | -5.5 | Pass | -82 | -6 | Pass | -20 | -17 | 3 | Pass | -17 | 3 | Pass | -17 | 3 | Pass | -17 | 3 | Pass
| 2447 | 23 | 23.209 | 0.209 | Pass | 23.176 | 0.176 | Pass | 23.278 | 0.278 | Pass | 23.161 | 0.161 | Pass | -19 | -41.624 | -22.624 | Pass | -40.432 | -21.432 | Pass | -39.934 | -20.934 | Pass | -43.503 | -24.503 | Pass | ±20 | -2.183 | Pass | -2.259 | Pass | -2.144 | Pass | -2.063 | Pass | 0 | 0 | Pass | 0 | Pass | 0 | Pass | 0 | Pass | -76 | -81.5 | -5.5 | Pass | -81.5 | -5.5 | Pass | -81.5 | -5.5 | Pass | -82 | -6 | Pass | -20 | -17 | 3 | Pass | -17 | 3 | Pass | -17 | 3 | Pass | -17 | 3 | Pass
| 2452 | 23 | 23.125 | 0.125 | Pass | 23.138 | 0.138 | Pass | 23.252 | 0.252 | Pass | 23.039 | 0.039 | Pass | -19 | -42.596 | -23.596 | Pass | -39.424 | -20.424 | Pass | -40.313 | -21.313 | Pass | -43.446 | -24.446 | Pass | ±20 | -2.138 | Pass | -2.128 | Pass | -2.214 | Pass | -2.146 | Pass | 0 | 0 | Pass | 0 | Pass | 0 | Pass | 0 | Pass | -76 | -81.5 | -5.5 | Pass | -81.5 | -5.5 | Pass | -81.5 | -5.5 | Pass | -82.5 | -6.5 | Pass | -20 | -17 | 3 | Pass | -17 | 3 | Pass | -17 | 3 | Pass | -17 | 3 | Pass
| 2457 | 23 | 23.102 | 0.102 | Pass | 23.182 | 0.182 | Pass | 23.171 | 0.171 | Pass | 22.993 | -0.007 | Pass | -19 | -42.283 | -23.283 | Pass | -39.876 | -20.876 | Pass | -39.628 | -20.628 | Pass | -42.947 | -23.947 | Pass | ±20 | -2.196 | Pass | -1.991 | Pass | -2.188 | Pass | -2.058 | Pass | 0 | 0 | Pass | 0 | Pass | 0 | Pass | 0 | Pass | -76 | -81.5 | -5.5 | Pass | -81.5 | -5.5 | Pass | -82 | -6 | Pass | -82 | -6 | Pass | -20 | -17 | 3 | Pass | -17 | 3 | Pass | -17 | 3 | Pass | -17 | 3 | Pass
| 2462 | 23 | 23.039 | 0.039 | Pass | 23.15 | 0.15 | Pass | 23.027 | 0.027 | Pass | 22.906 | -0.094 | Pass | -19 | -42.914 | -23.914 | Pass | -40.112 | -21.112 | Pass | -39.836 | -20.836 | Pass | -41.978 | -22.978 | Pass | ±20 | -2.143 | Pass | -2.353 | Pass | -2.139 | Pass | -2.138 | Pass | 0 | 0 | Pass | 0 | Pass | 0 | Pass | 0 | Pass | -76 | -82 | -6 | Pass | -82 | -6 | Pass | -81.5 | -5.5 | Pass | -82 | -6 | Pass | -20 | -17 | 3 | Pass | -17 | 3 | Pass | -17 | 3 | Pass | -17 | 3 | Pass
| 2467 | 23 | 22.945 | -0.055 | Pass | 23.07 | 0.07 | Pass | 22.992 | -0.008 | Pass | 22.839 | -0.161 | Pass | -19 | -42.673 | -23.673 | Pass | -38.622 | -19.622 | Pass | -39.04 | -20.04 | Pass | -41.952 | -22.952 | Pass | ±20 | -2.031 | Pass | -2.223 | Pass | -2.148 | Pass | -2.145 | Pass | 0 | 0 | Pass | 0 | Pass | 0 | Pass | 0 | Pass | -76 | -81.5 | -5.5 | Pass | -82 | -6 | Pass | -82 | -6 | Pass | -82 | -6 | Pass | -20 | -17 | 3 | Pass | -17 | 3 | Pass | -17 | 3 | Pass | -17 | 3 | Pass
| 2472 | 23 | 23.054 | 0.054 | Pass | 23.088 | 0.088 | Pass | 22.892 | -0.108 | Pass | 22.982 | -0.018 | Pass | -19 | -40.64 | -21.64 | Pass | -37.139 | -18.139 | Pass | -34.859 | -15.859 | Pass | -41.015 | -22.015 | Pass | ±20 | -2.142 | Pass | -2.167 | Pass | -2.036 | Pass | -2.159 | Pass | 0 | 0 | Pass | 0 | Pass | 0 | Pass | 0 | Pass | -76 | -81.5 | -5.5 | Pass | -81.5 | -5.5 | Pass | -81.5 | -5.5 | Pass | -81.5 | -5.5 | Pass | -20 | -17 | 3 | Pass | -17 | 3 | Pass | -17 | 3 | Pass | -17 | 3 | Pass
VHT20 MCS5 | 2412 | 23 | 22.201 | -0.799 | Pass | 21.929 | -1.071 | Pass | 21.962 | -1.038 | Pass | 22.076 | -0.924 | Pass | -22 | -40.617 | -18.617 | Pass | -35.853 | -13.853 | Pass | -36.106 | -14.106 | Pass | -41.917 | -19.917 | Pass | ±20 | -2.021 | Pass | -2.327 | Pass | -2.15 | Pass | -2.205 | Pass | 0 | 0 | Pass | 0 | Pass | 0 | Pass | 0 | Pass | -72 | -77 | -5 | Pass | -77 | -5 | Pass | -77 | -5 | Pass | -77.5 | -5.5 | Pass | -20 | -17 | 3 | Pass | -17 | 3 | Pass | -17 | 3 | Pass | -17 | 3 | Pass
| 2417 | 23 | 22.128 | -0.872 | Pass | 21.897 | -1.103 | Pass | 21.918 | -1.082 | Pass | 22.07 | -0.93 | Pass | -22 | -41.796 | -19.796 | Pass | -35.95 | -13.95 | Pass | -37.286 | -15.286 | Pass | -41.915 | -19.915 | Pass | ±20 | -2.088 | Pass | -1.994 | Pass | -2.235 | Pass | -2.282 | Pass | 0 | 0 | Pass | 0 | Pass | 0 | Pass | 0 | Pass | -72 | -77.5 | -5.5 | Pass | -77 | -5 | Pass | -77 | -5 | Pass | -77.5 | -5.5 | Pass | -20 | -17 | 3 | Pass | -17 | 3 | Pass | -17 | 3 | Pass | -17 | 3 | Pass
| 2422 | 23 | 22.065 | -0.935 | Pass | 21.892 | -1.108 | Pass | 21.859 | -1.141 | Pass | 22.003 | -0.997 | Pass | -22 | -40.775 | -18.775 | Pass | -37.914 | -15.914 | Pass | -39.912 | -17.912 | Pass | -41.93 | -19.93 | Pass | ±20 | -2.258 | Pass | -2.203 | Pass | -2.291 | Pass | -2.072 | Pass | 0 | 0 | Pass | 0 | Pass | 0 | Pass | 0 | Pass | -72 | -77 | -5 | Pass | -77 | -5 | Pass | -73.5 | -1.5 | Pass | -77.5 | -5.5 | Pass | -20 | -17 | 3 | Pass | -17 | 3 | Pass | -17 | 3 | Pass | -17 | 3 | Pass
| 2427 | 23 | 21.942 | -1.058 | Pass | 21.85 | -1.15 | Pass | 21.855 | -1.145 | Pass | 21.91 | -1.09 | Pass | -22 | -41.898 | -19.898 | Pass | -42.145 | -20.145 | Pass | -42.319 | -20.319 | Pass | -42.846 | -20.846 | Pass | ±20 | -2.084 | Pass | -2.14 | Pass | -2.073 | Pass | -2.156 | Pass | 0 | 0 | Pass | 0 | Pass | 0 | Pass | 0 | Pass | -72 | -77.5 | -5.5 | Pass | -77.5 | -5.5 | Pass | -77 | -5 | Pass | -77.5 | -5.5 | Pass | -20 | -17 | 3 | Pass | -17 | 3 | Pass | -17 | 3 | Pass | -17 | 3 | Pass
| 2432 | 23 | 21.956 | -1.044 | Pass | 21.869 | -1.131 | Pass | 21.84 | -1.16 | Pass | 21.85 | -1.15 | Pass | -22 | -42.606 | -20.606 | Pass | -42.89 | -20.89 | Pass | -40.565 | -18.565 | Pass | -43.28 | -21.28 | Pass | ±20 | -2.165 | Pass | -2.217 | Pass | -2.22 | Pass | -2.092 | Pass | 0 | 0 | Pass | 0 | Pass | 0 | Pass | 0 | Pass | -72 | -77.5 | -5.5 | Pass | -77.5 | -5.5 | Pass | -77 | -5 | Pass | -77.5 | -5.5 | Pass | -20 | -17 | 3 | Pass | -17 | 3 | Pass | -17 | 3 | Pass | -17 | 3 | Pass
| 2437 | 23 | 21.995 | -1.005 | Pass | 21.863 | -1.137 | Pass | 21.898 | -1.102 | Pass | 21.978 | -1.022 | Pass | -22 | -43.131 | -21.131 | Pass | -42.845 | -20.845 | Pass | -41.006 | -19.006 | Pass | -42.96 | -20.96 | Pass | ±20 | -2.084 | Pass | -2.25 | Pass | -2.047 | Pass | -2.078 | Pass | 0 | 0 | Pass | 0 | Pass | 0 | Pass | 0 | Pass | -72 | -77.5 | -5.5 | Pass | -77.5 | -5.5 | Pass | -77.5 | -5.5 | Pass | -77.5 | -5.5 | Pass | -20 | -17 | 3 | Pass | -17 | 3 | Pass | -17 | 3 | Pass | -17 | 3 | Pass
| 2442 | 23 | 22.028 | -0.972 | Pass | 21.988 | -1.012 | Pass | 22.064 | -0.936 | Pass | 22.181 | -0.819 | Pass | -22 | -43.014 | -21.014 | Pass | -41.945 | -19.945 | Pass | -39.376 | -17.376 | Pass | -43.163 | -21.163 | Pass | ±20 | -2.065 | Pass | -2.031 | Pass | -2.196 | Pass | -2.191 | Pass | 0 | 0 | Pass | 0 | Pass | 0 | Pass | 0 | Pass | -72 | -77 | -5 | Pass | -77.5 | -5.5 | Pass | -77 | -5 | Pass | -78 | -6 | Pass | -20 | -17 | 3 | Pass | -17 | 3 | Pass | -17 | 3 | Pass | -17 | 3 | Pass
| 2447 | 23 | 22.113 | -0.887 | Pass | 22.107 | -0.893 | Pass | 22.173 | -0.827 | Pass | 22.24 | -0.76 | Pass | -22 | -43.578 | -21.578 | Pass | -41.323 | -19.323 | Pass | -40.758 | -18.758 | Pass | -43.532 | -21.532 | Pass | ±20 | -2.125 | Pass | -2.185 | Pass | -2.198 | Pass | -2.164 | Pass | 0 | 0 | Pass | 0 | Pass | 0 | Pass | 0 | Pass | -72 | -77.5 | -5.5 | Pass | -77.5 | -5.5 | Pass | -77.5 | -5.5 | Pass | -77.5 | -5.5 | Pass | -20 | -17 | 3 | Pass | -17 | 3 | Pass | -17 | 3 | Pass | -17 | 3 | Pass
| 2452 | 23 | 22.084 | -0.916 | Pass | 22.041 | -0.959 | Pass | 22.192 | -0.808 | Pass | 22.298 | -0.702 | Pass | -22 | -43.722 | -21.722 | Pass | -40.608 | -18.608 | Pass | -41.315 | -19.315 | Pass | -43.109 | -21.109 | Pass | ±20 | -2.159 | Pass | -1.971 | Pass | -2.183 | Pass | -2.138 | Pass | 0 | 0 | Pass | 0 | Pass | 0 | Pass | 0 | Pass | -72 | -77.5 | -5.5 | Pass | -77.5 | -5.5 | Pass | -77.5 | -5.5 | Pass | -77.5 | -5.5 | Pass | -20 | -17 | 3 | Pass | -17 | 3 | Pass | -17 | 3 | Pass | -17 | 3 | Pass
| 2457 | 23 | 22.036 | -0.964 | Pass | 22.129 | -0.871 | Pass | 22.131 | -0.869 | Pass | 22.26 | -0.74 | Pass | -22 | -43.266 | -21.266 | Pass | -38.414 | -16.414 | Pass | -40.578 | -18.578 | Pass | -42.8 | -20.8 | Pass | ±20 | -2.255 | Pass | -2.261 | Pass | -2.171 | Pass | -2.162 | Pass | 0 | 0 | Pass | 0 | Pass | 0 | Pass | 0 | Pass | -72 | -77.5 | -5.5 | Pass | -77.5 | -5.5 | Pass | -77.5 | -5.5 | Pass | -77.5 | -5.5 | Pass | -20 | -17 | 3 | Pass | -17 | 3 | Pass | -17 | 3 | Pass | -17 | 3 | Pass
| 2462 | 23 | 21.926 | -1.074 | Pass | 21.989 | -1.011 | Pass | 21.984 | -1.016 | Pass | 22.087 | -0.913 | Pass | -22 | -43.225 | -21.225 | Pass | -39.341 | -17.341 | Pass | -41.083 | -19.083 | Pass | -42.95 | -20.95 | Pass | ±20 | -2.209 | Pass | -2.208 | Pass | -2.236 | Pass | -2.123 | Pass | 0 | 0 | Pass | 0 | Pass | 0 | Pass | 0 | Pass | -72 | -77.5 | -5.5 | Pass | -77.5 | -5.5 | Pass | -77.5 | -5.5 | Pass | -77.5 | -5.5 | Pass | -20 | -17 | 3 | Pass | -17 | 3 | Pass | -17 | 3 | Pass | -17 | 3 | Pass
| 2467 | 23 | 21.804 | -1.196 | Pass | 21.951 | -1.049 | Pass | 21.961 | -1.039 | Pass | 22.034 | -0.966 | Pass | -22 | -41.754 | -19.754 | Pass | -38.36 | -16.36 | Pass | -39.243 | -17.243 | Pass | -41.977 | -19.977 | Pass | ±20 | -2.149 | Pass | -2.152 | Pass | -2.167 | Pass | -2.156 | Pass | 0 | 0 | Pass | 0 | Pass | 0 | Pass | 0 | Pass | -72 | -77.5 | -5.5 | Pass | -77.5 | -5.5 | Pass | -77 | -5 | Pass | -78 | -6 | Pass | -20 | -17 | 3 | Pass | -17 | 3 | Pass | -17 | 3 | Pass | -17 | 3 | Pass
| 2472 | 23 | 22.018 | -0.982 | Pass | 22.035 | -0.965 | Pass | 22.095 | -0.905 | Pass | 22.102 | -0.898 | Pass | -22 | -42 | -20 | Pass | -37.957 | -15.957 | Pass | -36.292 | -14.292 | Pass | -42.076 | -20.076 | Pass | ±20 | -2.15 | Pass | -2.379 | Pass | -2.378 | Pass | -2.194 | Pass | 0 | 0 | Pass | 0 | Pass | 0 | Pass | 0 | Pass | -72 | -77.5 | -5.5 | Pass | -77.5 | -5.5 | Pass | -77 | -5 | Pass | -77.5 | -5.5 | Pass | -20 | -17 | 3 | Pass | -17 | 3 | Pass | -17 | 3 | Pass | -17 | 3 | Pass
VHT20 MCS6 | 2412 | 22 | 22.156 | 0.156 | Pass | 21.988 | -0.012 | Pass | 21.956 | -0.044 | Pass | 22.131 | 0.131 | Pass | -25 | -40.22 | -15.22 | Pass | -35.506 | -10.506 | Pass | -35.959 | -10.959 | Pass | -41.813 | -16.813 | Pass | ±20 | -2.19 | Pass | -2.128 | Pass | -2.125 | Pass | -2.104 | Pass | 0 | 0 | Pass | 0 | Pass | 0 | Pass | 0 | Pass | -71 | -76 | -5 | Pass | -76 | -5 | Pass | -75.5 | -4.5 | Pass | -76 | -5 | Pass | -20 | -17 | 3 | Pass | -17 | 3 | Pass | -17 | 3 | Pass | -17 | 3 | Pass
| 2417 | 22 | 22.147 | 0.147 | Pass | 21.899 | -0.101 | Pass | 21.938 | -0.062 | Pass | 22.058 | 0.058 | Pass | -25 | -42.154 | -17.154 | Pass | -35.729 | -10.729 | Pass | -37.509 | -12.509 | Pass | -41.66 | -16.66 | Pass | ±20 | -2.13 | Pass | -2.351 | Pass | -2.217 | Pass | -2.176 | Pass | 0 | 0 | Pass | 0 | Pass | 0 | Pass | 0 | Pass | -71 | -75.5 | -4.5 | Pass | -76 | -5 | Pass | -75 | -4 | Pass | -75.5 | -4.5 | Pass | -20 | -17 | 3 | Pass | -17 | 3 | Pass | -17 | 3 | Pass | -17 | 3 | Pass
| 2422 | 22 | 22.082 | 0.082 | Pass | 21.956 | -0.044 | Pass | 21.851 | -0.149 | Pass | 21.949 | -0.051 | Pass | -25 | -41.941 | -16.941 | Pass | -38.491 | -13.491 | Pass | -39.78 | -14.78 | Pass | -41.356 | -16.356 | Pass | ±20 | -2.161 | Pass | -2.099 | Pass | -2.153 | Pass | -2.101 | Pass | 0 | 0 | Pass | 0 | Pass | 0 | Pass | 0 | Pass | -71 | -75.5 | -4.5 | Pass | -75.5 | -4.5 | Pass | -75.5 | -4.5 | Pass | -76 | -5 | Pass | -20 | -17 | 3 | Pass | -17 | 3 | Pass | -17 | 3 | Pass | -17 | 3 | Pass
| 2427 | 22 | 21.975 | -0.025 | Pass | 21.828 | -0.172 | Pass | 21.836 | -0.164 | Pass | 21.844 | -0.156 | Pass | -25 | -41.449 | -16.449 | Pass | -41.998 | -16.998 | Pass | -42.515 | -17.515 | Pass | -42.479 | -17.479 | Pass | ±20 | -2.158 | Pass | -2.242 | Pass | -2.201 | Pass | -2.094 | Pass | 0 | 0 | Pass | 0 | Pass | 0 | Pass | 0 | Pass | -71 | -76 | -5 | Pass | -75.5 | -4.5 | Pass | -75.5 | -4.5 | Pass | -76 | -5 | Pass | -20 | -17 | 3 | Pass | -17 | 3 | Pass | -17 | 3 | Pass | -17 | 3 | Pass
| 2432 | 22 | 21.919 | -0.081 | Pass | 21.824 | -0.176 | Pass | 21.816 | -0.184 | Pass | 21.903 | -0.097 | Pass | -25 | -42.328 | -17.328 | Pass | -42.726 | -17.726 | Pass | -41.002 | -16.002 | Pass | -42.906 | -17.906 | Pass | ±20 | -2.206 | Pass | -2.172 | Pass | -2.23 | Pass | -2.167 | Pass | 0 | 0 | Pass | 0 | Pass | 0 | Pass | 0 | Pass | -71 | -75.5 | -4.5 | Pass | -76 | -5 | Pass | -75.5 | -4.5 | Pass | -75.5 | -4.5 | Pass | -20 | -17 | 3 | Pass | -17 | 3 | Pass | -17 | 3 | Pass | -17 | 3 | Pass
| 2437 | 22 | 22.073 | 0.073 | Pass | 21.866 | -0.134 | Pass | 21.824 | -0.176 | Pass | 21.946 | -0.054 | Pass | -25 | -41.899 | -16.899 | Pass | -43.217 | -18.217 | Pass | -40.949 | -15.949 | Pass | -43.125 | -18.125 | Pass | ±20 | -2.111 | Pass | -2.19 | Pass | -2.016 | Pass | -2.125 | Pass | 0 | 0 | Pass | 0 | Pass | 0 | Pass | 0 | Pass | -71 | -75.5 | -4.5 | Pass | -76 | -5 | Pass | -75.5 | -4.5 | Pass | -76 | -5 | Pass | -20 | -17 | 3 | Pass | -17 | 3 | Pass | -17 | 3 | Pass | -17 | 3 | Pass
| 2442 | 22 | 22.028 | 0.028 | Pass | 21.922 | -0.078 | Pass | 22.036 | 0.036 | Pass | 22.181 | 0.181 | Pass | -25 | -42.74 | -17.74 | Pass | -41.332 | -16.332 | Pass | -39.334 | -14.334 | Pass | -42.748 | -17.748 | Pass | ±20 | -2.136 | Pass | -2.166 | Pass | -2.067 | Pass | -2.097 | Pass | 0 | 0 | Pass | 0 | Pass | 0 | Pass | 0 | Pass | -71 | -76 | -5 | Pass | -75.5 | -4.5 | Pass | -75.5 | -4.5 | Pass | -76 | -5 | Pass | -20 | -17 | 3 | Pass | -17 | 3 | Pass | -17 | 3 | Pass | -17 | 3 | Pass
| 2447 | 22 | 22.129 | 0.129 | Pass | 22.041 | 0.041 | Pass | 22.189 | 0.189 | Pass | 22.334 | 0.334 | Pass | -25 | -43.473 | -18.473 | Pass | -41.28 | -16.28 | Pass | -40.688 | -15.688 | Pass | -43.38 | -18.38 | Pass | ±20 | -2.144 | Pass | -2.242 | Pass | -2.165 | Pass | -2.153 | Pass | 0 | 0 | Pass | 0 | Pass | 0 | Pass | 0 | Pass | -71 | -76 | -5 | Pass | -75.5 | -4.5 | Pass | -76 | -5 | Pass | -76 | -5 | Pass | -20 | -17 | 3 | Pass | -17 | 3 | Pass | -17 | 3 | Pass | -17 | 3 | Pass
| 2452 | 22 | 22.156 | 0.156 | Pass | 22.063 | 0.063 | Pass | 22.232 | 0.232 | Pass | 22.248 | 0.248 | Pass | -25 | -43.673 | -18.673 | Pass | -40.17 | -15.17 | Pass | -42.019 | -17.019 | Pass | -43.84 | -18.84 | Pass | ±20 | -2.167 | Pass | -2.188 | Pass | -2.086 | Pass | -2.097 | Pass | 0 | 0 | Pass | 0 | Pass | 0 | Pass | 0 | Pass | -71 | -76 | -5 | Pass | -76 | -5 | Pass | -76 | -5 | Pass | -76.5 | -5.5 | Pass | -20 | -17 | 3 | Pass | -17 | 3 | Pass | -17 | 3 | Pass | -17 | 3 | Pass
| 2457 | 22 | 22.092 | 0.092 | Pass | 22.096 | 0.096 | Pass | 22.109 | 0.109 | Pass | 22.187 | 0.187 | Pass | -25 | -42.897 | -17.897 | Pass | -40.048 | -15.048 | Pass | -40.351 | -15.351 | Pass | -43.245 | -18.245 | Pass | ±20 | -2.175 | Pass | -2.041 | Pass | -2.209 | Pass | -2.146 | Pass | 0 | 0 | Pass | 0 | Pass | 0 | Pass | 0 | Pass | -71 | -76 | -5 | Pass | -76 | -5 | Pass | -76 | -5 | Pass | -76 | -5 | Pass | -20 | -17 | 3 | Pass | -17 | 3 | Pass | -17 | 3 | Pass | -17 | 3 | Pass
| 2462 | 22 | 21.891 | -0.109 | Pass | 21.992 | -0.008 | Pass | 22.014 | 0.014 | Pass | 22.077 | 0.077 | Pass | -25 | -42.35 | -17.35 | Pass | -39.085 | -14.085 | Pass | -40.503 | -15.503 | Pass | -43.017 | -18.017 | Pass | ±20 | -2.158 | Pass | -2.149 | Pass | -2.18 | Pass | -2.242 | Pass | 0 | 0 | Pass | 0 | Pass | 0 | Pass | 0 | Pass | -71 | -76 | -5 | Pass | -76 | -5 | Pass | -75.5 | -4.5 | Pass | -76 | -5 | Pass | -20 | -17 | 3 | Pass | -17 | 3 | Pass | -17 | 3 | Pass | -17 | 3 | Pass
| 2467 | 22 | 21.818 | -0.182 | Pass | 21.949 | -0.051 | Pass | 21.928 | -0.072 | Pass | 21.998 | -0.002 | Pass | -25 | -42.797 | -17.797 | Pass | -38.911 | -13.911 | Pass | -38.529 | -13.529 | Pass | -42.231 | -17.231 | Pass | ±20 | -2.079 | Pass | -2.267 | Pass | -2.275 | Pass | -2.256 | Pass | 0 | 0 | Pass | 0 | Pass | 0 | Pass | 0 | Pass | -71 | -76 | -5 | Pass | -76 | -5 | Pass | -75.5 | -4.5 | Pass | -76 | -5 | Pass | -20 | -17 | 3 | Pass | -17 | 3 | Pass | -17 | 3 | Pass | -17 | 3 | Pass
| 2472 | 22 | 21.998 | -0.002 | Pass | 21.998 | -0.002 | Pass | 22.119 | 0.119 | Pass | 22.115 | 0.115 | Pass | -25 | -41.502 | -16.502 | Pass | -36.022 | -11.022 | Pass | -36.508 | -11.508 | Pass | -41.749 | -16.749 | Pass | ±20 | -2.126 | Pass | -2.148 | Pass | -2.196 | Pass | -2.035 | Pass | 0 | 0 | Pass | 0 | Pass | 0 | Pass | 0 | Pass | -71 | -75.5 | -4.5 | Pass | -76 | -5 | Pass | -75.5 | -4.5 | Pass | -76 | -5 | Pass | -20 | -17 | 3 | Pass | -17 | 3 | Pass | -17 | 3 | Pass | -17 | 3 | Pass
VHT20 MCS7 | 2412 | 21 | 21.019 | 0.019 | Pass | 21.046 | 0.046 | Pass | 21.095 | 0.095 | Pass | 21.139 | 0.139 | Pass | -27 | -41.067 | -14.067 | Pass | -36.526 | -9.526 | Pass | -36.912 | -9.912 | Pass | -41.618 | -14.618 | Pass | ±20 | -2.132 | Pass | -2.334 | Pass | -2.049 | Pass | -2.141 | Pass | 0 | 0 | Pass | 0 | Pass | 0 | Pass | 0 | Pass | -69 | -74.5 | -5.5 | Pass | -74 | -5 | Pass | -74 | -5 | Pass | -74.5 | -5.5 | Pass | -20 | -17 | 3 | Pass | -17 | 3 | Pass | -17 | 3 | Pass | -17 | 3 | Pass
| 2417 | 21 | 20.982 | -0.018 | Pass | 21.069 | 0.069 | Pass | 21.084 | 0.084 | Pass | 21.204 | 0.204 | Pass | -27 | -43.107 | -16.107 | Pass | -36.487 | -9.487 | Pass | -37.156 | -10.156 | Pass | -41.256 | -14.256 | Pass | ±20 | -2.26 | Pass | -2.184 | Pass | -2.166 | Pass | -2.129 | Pass | 0 | 0 | Pass | 0 | Pass | 0 | Pass | 0 | Pass | -69 | -74 | -5 | Pass | -74.5 | -5.5 | Pass | -73 | -4 | Pass | -74.5 | -5.5 | Pass | -20 | -17 | 3 | Pass | -17 | 3 | Pass | -17 | 3 | Pass | -17 | 3 | Pass
| 2422 | 21 | 20.873 | -0.127 | Pass | 20.935 | -0.065 | Pass | 21.075 | 0.075 | Pass | 21.069 | 0.069 | Pass | -27 | -42.061 | -15.061 | Pass | -36.873 | -9.873 | Pass | -38.559 | -11.559 | Pass | -41.215 | -14.215 | Pass | ±20 | -2.168 | Pass | -2.052 | Pass | -1.945 | Pass | -2.126 | Pass | 0 | 0 | Pass | 0 | Pass | 0 | Pass | 0 | Pass | -69 | -74.5 | -5.5 | Pass | -74.5 | -5.5 | Pass | -74 | -5 | Pass | -74.5 | -5.5 | Pass | -20 | -17 | 3 | Pass | -17 | 3 | Pass | -17 | 3 | Pass | -17 | 3 | Pass
| 2427 | 21 | 20.799 | -0.201 | Pass | 20.872 | -0.128 | Pass | 20.967 | -0.033 | Pass | 20.944 | -0.056 | Pass | -27 | -42.276 | -15.276 | Pass | -41.647 | -14.647 | Pass | -42.703 | -15.703 | Pass | -42.466 | -15.466 | Pass | ±20 | -2.15 | Pass | -2.149 | Pass | -2.283 | Pass | -2.031 | Pass | 0 | 0 | Pass | 0 | Pass | 0 | Pass | 0 | Pass | -69 | -74 | -5 | Pass | -74 | -5 | Pass | -74 | -5 | Pass | -74 | -5 | Pass | -20 | -17 | 3 | Pass | -17 | 3 | Pass | -17 | 3 | Pass | -17 | 3 | Pass
| 2432 | 21 | 20.826 | -0.174 | Pass | 20.918 | -0.082 | Pass | 20.893 | -0.107 | Pass | 20.928 | -0.072 | Pass | -27 | -42.476 | -15.476 | Pass | -43.406 | -16.406 | Pass | -41.276 | -14.276 | Pass | -43.16 | -16.16 | Pass | ±20 | -2.18 | Pass | -2.211 | Pass | -2.166 | Pass | -2.154 | Pass | 0 | 0 | Pass | 0 | Pass | 0 | Pass | 0 | Pass | -69 | -74 | -5 | Pass | -74 | -5 | Pass | -74 | -5 | Pass | -74.5 | -5.5 | Pass | -20 | -17 | 3 | Pass | -17 | 3 | Pass | -17 | 3 | Pass | -17 | 3 | Pass
| 2437 | 21 | 20.865 | -0.135 | Pass | 20.997 | -0.003 | Pass | 20.972 | -0.028 | Pass | 21.048 | 0.048 | Pass | -27 | -42.694 | -15.694 | Pass | -42.554 | -15.554 | Pass | -39.186 | -12.186 | Pass | -42.309 | -15.309 | Pass | ±20 | -2.079 | Pass | -2.19 | Pass | -2.291 | Pass | -2.243 | Pass | 0 | 0 | Pass | 0 | Pass | 0 | Pass | 0 | Pass | -69 | -74 | -5 | Pass | -74.5 | -5.5 | Pass | -74 | -5 | Pass | -74.5 | -5.5 | Pass | -20 | -17 | 3 | Pass | -17 | 3 | Pass | -17 | 3 | Pass | -17 | 3 | Pass
| 2442 | 21 | 21.107 | 0.107 | Pass | 21.119 | 0.119 | Pass | 20.928 | -0.072 | Pass | 21.044 | 0.044 | Pass | -27 | -43.028 | -16.028 | Pass | -41.68 | -14.68 | Pass | -38.462 | -11.462 | Pass | -43.288 | -16.288 | Pass | ±20 | -2.004 | Pass | -2.289 | Pass | -2.168 | Pass | -2.051 | Pass | 0 | 0 | Pass | 0 | Pass | 0 | Pass | 0 | Pass | -69 | -74 | -5 | Pass | -74 | -5 | Pass | -74 | -5 | Pass | -74 | -5 | Pass | -20 | -17 | 3 | Pass | -17 | 3 | Pass | -17 | 3 | Pass | -17 | 3 | Pass
| 2447 | 21 | 21.194 | 0.194 | Pass | 21.223 | 0.223 | Pass | 20.996 | -0.004 | Pass | 21.136 | 0.136 | Pass | -27 | -42.937 | -15.937 | Pass | -40.973 | -13.973 | Pass | -40.989 | -13.989 | Pass | -43.579 | -16.579 | Pass | ±20 | -2.22 | Pass | -2.178 | Pass | -2.145 | Pass | -2.213 | Pass | 0 | 0 | Pass | 0 | Pass | 0 | Pass | 0 | Pass | -69 | -74.5 | -5.5 | Pass | -74.5 | -5.5 | Pass | -74.5 | -5.5 | Pass | -74.5 | -5.5 | Pass | -20 | -17 | 3 | Pass | -17 | 3 | Pass | -17 | 3 | Pass | -17 | 3 | Pass
| 2452 | 21 | 21.213 | 0.213 | Pass | 21.101 | 0.101 | Pass | 21.032 | 0.032 | Pass | 21.132 | 0.132 | Pass | -27 | -43.559 | -16.559 | Pass | -39.969 | -12.969 | Pass | -40.545 | -13.545 | Pass | -43.697 | -16.697 | Pass | ±20 | -2.258 | Pass | -2.193 | Pass | -2.081 | Pass | -2.116 | Pass | 0 | 0 | Pass | 0 | Pass | 0 | Pass | 0 | Pass | -69 | -74.5 | -5.5 | Pass | -74.5 | -5.5 | Pass | -74.5 | -5.5 | Pass | -74.5 | -5.5 | Pass | -20 | -17 | 3 | Pass | -17 | 3 | Pass | -17 | 3 | Pass | -17 | 3 | Pass
| 2457 | 21 | 21.092 | 0.092 | Pass | 21.246 | 0.246 | Pass | 20.971 | -0.029 | Pass | 21.038 | 0.038 | Pass | -27 | -42.915 | -15.915 | Pass | -38.185 | -11.185 | Pass | -39.44 | -12.44 | Pass | -43.217 | -16.217 | Pass | ±20 | -2.165 | Pass | -2.055 | Pass | -2.171 | Pass | -2.092 | Pass | 0 | 0 | Pass | 0 | Pass | 0 | Pass | 0 | Pass | -69 | -74.5 | -5.5 | Pass | -74.5 | -5.5 | Pass | -74.5 | -5.5 | Pass | -74.5 | -5.5 | Pass | -20 | -17 | 3 | Pass | -17 | 3 | Pass | -17 | 3 | Pass | -17 | 3 | Pass
| 2462 | 21 | 20.969 | -0.031 | Pass | 21.145 | 0.145 | Pass | 20.836 | -0.164 | Pass | 20.901 | -0.099 | Pass | -27 | -42.904 | -15.904 | Pass | -37.959 | -10.959 | Pass | -43.61 | -16.61 | Pass | -43.399 | -16.399 | Pass | ±20 | -2.232 | Pass | -2.165 | Pass | -2.214 | Pass | -2.205 | Pass | 0 | 0 | Pass | 0 | Pass | 0 | Pass | 0 | Pass | -69 | -74.5 | -5.5 | Pass | -74.5 | -5.5 | Pass | -74.5 | -5.5 | Pass | -74.5 | -5.5 | Pass | -20 | -17 | 3 | Pass | -17 | 3 | Pass | -17 | 3 | Pass | -17 | 3 | Pass
| 2467 | 21 | 21.017 | 0.017 | Pass | 21.083 | 0.083 | Pass | 20.774 | -0.226 | Pass | 20.857 | -0.143 | Pass | -27 | -42.063 | -15.063 | Pass | -36.947 | -9.947 | Pass | -44.228 | -17.228 | Pass | -42.278 | -15.278 | Pass | ±20 | -2.097 | Pass | -2.287 | Pass | -2.199 | Pass | -2.02 | Pass | 0 | 0 | Pass | 0 | Pass | 0 | Pass | 0 | Pass | -69 | -74.5 | -5.5 | Pass | -74.5 | -5.5 | Pass | -74.5 | -5.5 | Pass | -75 | -6 | Pass | -20 | -17 | 3 | Pass | -17 | 3 | Pass | -17 | 3 | Pass | -17 | 3 | Pass
| 2472 | 21 | 21.094 | 0.094 | Pass | 21.09 | 0.09 | Pass | 20.921 | -0.079 | Pass | 20.898 | -0.102 | Pass | -27 | -41.187 | -14.187 | Pass | -37.185 | -10.185 | Pass | -34.906 | -7.906 | Pass | -41.374 | -14.374 | Pass | ±20 | -2.111 | Pass | -2.072 | Pass | -2.245 | Pass | -2.114 | Pass | 0 | 0 | Pass | 0 | Pass | 0 | Pass | 0 | Pass | -69 | -74 | -5 | Pass | -74 | -5 | Pass | -74 | -5 | Pass | -74.5 | -5.5 | Pass | -20 | -17 | 3 | Pass | -17 | 3 | Pass | -17 | 3 | Pass | -17 | 3 | Pass
VHT20 MCS8 | 2412 | 20 | 20.072 | 0.072 | Pass | 19.988 | -0.012 | Pass | 20.034 | 0.034 | Pass | 20.101 | 0.101 | Pass | -30 | -43.423 | -13.423 | Pass | -37.108 | -7.108 | Pass | -37.607 | -7.607 | Pass | -43.724 | -13.724 | Pass | ±20 | -2.153 | Pass | -1.756 | Pass | -2.166 | Pass | -2.077 | Pass | 0 | 0 | Pass | 0 | Pass | 0 | Pass | 0 | Pass | -67 | -70 | -3 | Pass | -70.5 | -3.5 | Pass | -69.5 | -2.5 | Pass | -70.5 | -3.5 | Pass | -20 | -17 | 3 | Pass | -17 | 3 | Pass | -17 | 3 | Pass | -17 | 3 | Pass
| 2417 | 20 | 19.991 | -0.009 | Pass | 19.951 | -0.049 | Pass | 19.989 | -0.011 | Pass | 20.02 | 0.02 | Pass | -30 | -43.89 | -13.89 | Pass | -37.128 | -7.128 | Pass | -35.923 | -5.923 | Pass | -42.525 | -12.525 | Pass | ±20 | -2.179 | Pass | -2.043 | Pass | -2.323 | Pass | -2.134 | Pass | 0 | 0 | Pass | 0 | Pass | 0 | Pass | 0 | Pass | -67 | -70 | -3 | Pass | -70.5 | -3.5 | Pass | -69.5 | -2.5 | Pass | -70.5 | -3.5 | Pass | -20 | -17 | 3 | Pass | -17 | 3 | Pass | -17 | 3 | Pass | -17 | 3 | Pass
| 2422 | 20 | 19.876 | -0.124 | Pass | 19.93 | -0.07 | Pass | 19.882 | -0.118 | Pass | 19.931 | -0.069 | Pass | -30 | -43.231 | -13.231 | Pass | -44.489 | -14.489 | Pass | -37.675 | -7.675 | Pass | -42.611 | -12.611 | Pass | ±20 | -2.131 | Pass | -2.13 | Pass | -2.076 | Pass | -2.134 | Pass | 0 | 0 | Pass | 0 | Pass | 0 | Pass | 0 | Pass | -67 | -70 | -3 | Pass | -70.5 | -3.5 | Pass | -70 | -3 | Pass | -70.5 | -3.5 | Pass | -20 | -17 | 3 | Pass | -17 | 3 | Pass | -17 | 3 | Pass | -17 | 3 | Pass
| 2427 | 20 | 19.885 | -0.115 | Pass | 19.811 | -0.189 | Pass | 19.895 | -0.105 | Pass | 19.809 | -0.191 | Pass | -30 | -43.211 | -13.211 | Pass | -44.049 | -14.049 | Pass | -44.077 | -14.077 | Pass | -42.754 | -12.754 | Pass | ±20 | -2.149 | Pass | -2.221 | Pass | -2.151 | Pass | -2.093 | Pass | 0 | 0 | Pass | 0 | Pass | 0 | Pass | 0 | Pass | -67 | -70 | -3 | Pass | -70.5 | -3.5 | Pass | -70 | -3 | Pass | -70.5 | -3.5 | Pass | -20 | -17 | 3 | Pass | -17 | 3 | Pass | -17 | 3 | Pass | -17 | 3 | Pass
| 2432 | 20 | 19.765 | -0.235 | Pass | 19.8 | -0.2 | Pass | 19.828 | -0.172 | Pass | 19.858 | -0.142 | Pass | -30 | -42.886 | -12.886 | Pass | -43.049 | -13.049 | Pass | -39.614 | -9.614 | Pass | -43.683 | -13.683 | Pass | ±20 | -2.106 | Pass | -2.198 | Pass | -2.229 | Pass | -2.125 | Pass | 0 | 0 | Pass | 0 | Pass | 0 | Pass | 0 | Pass | -67 | -69.5 | -2.5 | Pass | -70 | -3 | Pass | -70 | -3 | Pass | -70 | -3 | Pass | -20 | -17 | 3 | Pass | -17 | 3 | Pass | -17 | 3 | Pass | -17 | 3 | Pass
| 2437 | 20 | 19.933 | -0.067 | Pass | 19.873 | -0.127 | Pass | 19.977 | -0.023 | Pass | 19.898 | -0.102 | Pass | -30 | -43.21 | -13.21 | Pass | -42.389 | -12.389 | Pass | -38.149 | -8.149 | Pass | -44.312 | -14.312 | Pass | ±20 | -2.084 | Pass | -2.126 | Pass | -2.157 | Pass | -2.138 | Pass | 0 | 0 | Pass | 0 | Pass | 0 | Pass | 0 | Pass | -67 | -70.5 | -3.5 | Pass | -70 | -3 | Pass | -70 | -3 | Pass | -70 | -3 | Pass | -20 | -17 | 3 | Pass | -17 | 3 | Pass | -17 | 3 | Pass | -17 | 3 | Pass
| 2442 | 20 | 20.054 | 0.054 | Pass | 20.001 | 0.001 | Pass | 20.069 | 0.069 | Pass | 20.021 | 0.021 | Pass | -30 | -43.721 | -13.721 | Pass | -40.871 | -10.871 | Pass | -38.429 | -8.429 | Pass | -44.604 | -14.604 | Pass | ±20 | -2.066 | Pass | -2.126 | Pass | -2.078 | Pass | -2.178 | Pass | 0 | 0 | Pass | 0 | Pass | 0 | Pass | 0 | Pass | -67 | -70.5 | -3.5 | Pass | -70 | -3 | Pass | -70 | -3 | Pass | -70.5 | -3.5 | Pass | -20 | -17 | 3 | Pass | -17 | 3 | Pass | -17 | 3 | Pass | -17 | 3 | Pass
| 2447 | 20 | 20.081 | 0.081 | Pass | 20.155 | 0.155 | Pass | 20.175 | 0.175 | Pass | 20.146 | 0.146 | Pass | -30 | -42.771 | -12.771 | Pass | -42.71 | -12.71 | Pass | -38.311 | -8.311 | Pass | -44.911 | -14.911 | Pass | ±20 | -2.116 | Pass | -2.182 | Pass | -2.266 | Pass | -2.073 | Pass | 0 | 0 | Pass | 0 | Pass | 0 | Pass | 0 | Pass | -67 | -70 | -3 | Pass | -70 | -3 | Pass | -70.5 | -3.5 | Pass | -70.5 | -3.5 | Pass | -20 | -17 | 3 | Pass | -17 | 3 | Pass | -17 | 3 | Pass | -17 | 3 | Pass
| 2452 | 20 | 20.136 | 0.136 | Pass | 20.086 | 0.086 | Pass | 20.136 | 0.136 | Pass | 20.141 | 0.141 | Pass | -30 | -42.693 | -12.693 | Pass | -42.956 | -12.956 | Pass | -40.231 | -10.231 | Pass | -45.371 | -15.371 | Pass | ±20 | -2.11 | Pass | -2.167 | Pass | -2.299 | Pass | -2.204 | Pass | 0 | 0 | Pass | 0 | Pass | 0 | Pass | 0 | Pass | -67 | -70.5 | -3.5 | Pass | -70 | -3 | Pass | -70 | -3 | Pass | -70.5 | -3.5 | Pass | -20 | -17 | 3 | Pass | -17 | 3 | Pass | -17 | 3 | Pass | -17 | 3 | Pass
| 2457 | 20 | 20.055 | 0.055 | Pass | 20.117 | 0.117 | Pass | 20.124 | 0.124 | Pass | 20.036 | 0.036 | Pass | -30 | -42.31 | -12.31 | Pass | -38.847 | -8.847 | Pass | -40.271 | -10.271 | Pass | -44.114 | -14.114 | Pass | ±20 | -2.188 | Pass | -2.17 | Pass | -2.248 | Pass | -2.103 | Pass | 0 | 0 | Pass | 0 | Pass | 0 | Pass | 0 | Pass | -67 | -70.5 | -3.5 | Pass | -70.5 | -3.5 | Pass | -70 | -3 | Pass | -71 | -4 | Pass | -20 | -17 | 3 | Pass | -17 | 3 | Pass | -17 | 3 | Pass | -17 | 3 | Pass
| 2462 | 20 | 19.898 | -0.102 | Pass | 20.034 | 0.034 | Pass | 20.05 | 0.05 | Pass | 19.936 | -0.064 | Pass | -30 | -44.449 | -14.449 | Pass | -42.942 | -12.942 | Pass | -44.147 | -14.147 | Pass | -44.997 | -14.997 | Pass | ±20 | -2.222 | Pass | -2.212 | Pass | -2.177 | Pass | -2.165 | Pass | 0 | 0 | Pass | 0 | Pass | 0 | Pass | 0 | Pass | -67 | -70.5 | -3.5 | Pass | -70.5 | -3.5 | Pass | -70.5 | -3.5 | Pass | -70.5 | -3.5 | Pass | -20 | -17 | 3 | Pass | -17 | 3 | Pass | -17 | 3 | Pass | -17 | 3 | Pass
| 2467 | 20 | 19.933 | -0.067 | Pass | 19.954 | -0.046 | Pass | 19.875 | -0.125 | Pass | 19.906 | -0.094 | Pass | -30 | -43.545 | -13.545 | Pass | -37.228 | -7.228 | Pass | -44.021 | -14.021 | Pass | -43.509 | -13.509 | Pass | ±20 | -2.133 | Pass | -2.163 | Pass | -2.196 | Pass | -2.178 | Pass | 0 | 0 | Pass | 0 | Pass | 0 | Pass | 0 | Pass | -67 | -70.5 | -3.5 | Pass | -70.5 | -3.5 | Pass | -70 | -3 | Pass | -70.5 | -3.5 | Pass | -20 | -17 | 3 | Pass | -17 | 3 | Pass | -17 | 3 | Pass | -17 | 3 | Pass
| 2472 | 20 | 19.98 | -0.02 | Pass | 19.9 | -0.1 | Pass | 19.956 | -0.044 | Pass | 19.907 | -0.093 | Pass | -30 | -43.7 | -13.7 | Pass | -35.959 | -5.959 | Pass | -37.65 | -7.65 | Pass | -43.757 | -13.757 | Pass | ±20 | -2.236 | Pass | -2.198 | Pass | -2.132 | Pass | -2.159 | Pass | 0 | 0 | Pass | 0 | Pass | 0 | Pass | 0 | Pass | -67 | -70 | -3 | Pass | -70 | -3 | Pass | -70 | -3 | Pass | -70.5 | -3.5 | Pass | -20 | -17 | 3 | Pass | -17 | 3 | Pass | -17 | 3 | Pass | -17 | 3 | Pass
VHT40 MCS0 | 2422 | 23 | 23.155 | 0.155 | Pass | 23.229 | 0.229 | Pass | 23.21 | 0.21 | Pass | 23.311 | 0.311 | Pass | -5 | -16.317 | -11.317 | Pass | -16.306 | -11.306 | Pass | -16.457 | -11.457 | Pass | -16.336 | -11.336 | Pass | ±20 | -2.146 | Pass | -2.034 | Pass | -1.981 | Pass | -1.771 | Pass | 0 | 0 | Pass | 0 | Pass | 0 | Pass | 0 | Pass | -85 | -91 | -6 | Pass | -91 | -6 | Pass | -91 | -6 | Pass | -91 | -6 | Pass | -20 | -17 | 3 | Pass | -17 | 3 | Pass | -17 | 3 | Pass | -17 | 3 | Pass
| 2427 | 23 | 23.133 | 0.133 | Pass | 23.231 | 0.231 | Pass | 23.22 | 0.22 | Pass | 23.321 | 0.321 | Pass | -5 | -16.3 | -11.3 | Pass | -16.447 | -11.447 | Pass | -16.363 | -11.363 | Pass | -16.457 | -11.457 | Pass | ±20 | -2.307 | Pass | -2.235 | Pass | -2.413 | Pass | -2.103 | Pass | 0 | 0 | Pass | 0 | Pass | 0 | Pass | 0 | Pass | -85 | -91 | -6 | Pass | -91 | -6 | Pass | -91 | -6 | Pass | -91.5 | -6.5 | Pass | -20 | -17 | 3 | Pass | -17 | 3 | Pass | -17 | 3 | Pass | -17 | 3 | Pass
| 2432 | 23 | 23.157 | 0.157 | Pass | 23.12 | 0.12 | Pass | 23.236 | 0.236 | Pass | 23.293 | 0.293 | Pass | -5 | -16.487 | -11.487 | Pass | -16.408 | -11.408 | Pass | -16.391 | -11.391 | Pass | -16.522 | -11.522 | Pass | ±20 | -1.882 | Pass | -2.163 | Pass | -2.231 | Pass | -2.285 | Pass | 0 | 0 | Pass | 0 | Pass | 0 | Pass | 0 | Pass | -85 | -91 | -6 | Pass | -91 | -6 | Pass | -90.5 | -5.5 | Pass | -91 | -6 | Pass | -20 | -17 | 3 | Pass | -17 | 3 | Pass | -17 | 3 | Pass | -17 | 3 | Pass
| 2437 | 23 | 23.192 | 0.192 | Pass | 23.269 | 0.269 | Pass | 23.348 | 0.348 | Pass | 23.315 | 0.315 | Pass | -5 | -16.447 | -11.447 | Pass | -16.551 | -11.551 | Pass | -16.484 | -11.484 | Pass | -16.509 | -11.509 | Pass | ±20 | -1.962 | Pass | -1.862 | Pass | -2.228 | Pass | -2.619 | Pass | 0 | 0 | Pass | 0 | Pass | 0 | Pass | 0 | Pass | -85 | -91 | -6 | Pass | -91 | -6 | Pass | -90.5 | -5.5 | Pass | -91 | -6 | Pass | -20 | -17 | 3 | Pass | -17 | 3 | Pass | -17 | 3 | Pass | -17 | 3 | Pass
| 2442 | 23 | 23.398 | 0.398 | Pass | 23.303 | 0.303 | Pass | 23.387 | 0.387 | Pass | 23.253 | 0.253 | Pass | -5 | -16.413 | -11.413 | Pass | -16.421 | -11.421 | Pass | -16.208 | -11.208 | Pass | -16.388 | -11.388 | Pass | ±20 | -1.813 | Pass | -2.106 | Pass | -1.971 | Pass | -2.254 | Pass | 0 | 0 | Pass | 0 | Pass | 0 | Pass | 0 | Pass | -85 | -91 | -6 | Pass | -91 | -6 | Pass | -91 | -6 | Pass | -91.5 | -6.5 | Pass | -20 | -17 | 3 | Pass | -17 | 3 | Pass | -17 | 3 | Pass | -17 | 3 | Pass
| 2447 | 23 | 23.417 | 0.417 | Pass | 23.453 | 0.453 | Pass | 23.463 | 0.463 | Pass | 23.258 | 0.258 | Pass | -5 | -16.458 | -11.458 | Pass | -16.404 | -11.404 | Pass | -16.229 | -11.229 | Pass | -16.219 | -11.219 | Pass | ±20 | -1.807 | Pass | -1.972 | Pass | -1.89 | Pass | -2.041 | Pass | 0 | 0 | Pass | 0 | Pass | 0 | Pass | 0 | Pass | -85 | -91 | -6 | Pass | -91 | -6 | Pass | -91 | -6 | Pass | -91.5 | -6.5 | Pass | -20 | -17 | 3 | Pass | -17 | 3 | Pass | -17 | 3 | Pass | -17 | 3 | Pass
| 2452 | 23 | 23.381 | 0.381 | Pass | 23.266 | 0.266 | Pass | 23.398 | 0.398 | Pass | 23.238 | 0.238 | Pass | -5 | -16.358 | -11.358 | Pass | -16.473 | -11.473 | Pass | -16.401 | -11.401 | Pass | -16.513 | -11.513 | Pass | ±20 | -1.85 | Pass | -2.125 | Pass | -2.11 | Pass | -2.341 | Pass | 0 | 0 | Pass | 0 | Pass | 0 | Pass | 0 | Pass | -85 | -91 | -6 | Pass | -91 | -6 | Pass | -91 | -6 | Pass | -91 | -6 | Pass | -20 | -17 | 3 | Pass | -17 | 3 | Pass | -17 | 3 | Pass | -17 | 3 | Pass
| 2457 | 23 | 23.301 | 0.301 | Pass | 23.505 | 0.505 | Pass | 23.461 | 0.461 | Pass | 23.229 | 0.229 | Pass | -5 | -16.47 | -11.47 | Pass | -16.344 | -11.344 | Pass | -16.244 | -11.244 | Pass | -16.352 | -11.352 | Pass | ±20 | -1.979 | Pass | -1.948 | Pass | -2.048 | Pass | -2.573 | Pass | 0 | 0 | Pass | 0 | Pass | 0 | Pass | 0 | Pass | -85 | -91 | -6 | Pass | -91 | -6 | Pass | -91 | -6 | Pass | -91.5 | -6.5 | Pass | -20 | -17 | 3 | Pass | -17 | 3 | Pass | -17 | 3 | Pass | -17 | 3 | Pass
| 2462 | 23 | 23.273 | 0.273 | Pass | 23.32 | 0.32 | Pass | 23.369 | 0.369 | Pass | 23.188 | 0.188 | Pass | -5 | -16.512 | -11.512 | Pass | -16.358 | -11.358 | Pass | -16.379 | -11.379 | Pass | -16.557 | -11.557 | Pass | ±20 | -2.325 | Pass | -1.756 | Pass | -1.939 | Pass | -2.167 | Pass | 0 | 0 | Pass | 0 | Pass | 0 | Pass | 0 | Pass | -85 | -91 | -6 | Pass | -91 | -6 | Pass | -91 | -6 | Pass | -91.5 | -6.5 | Pass | -20 | -17 | 3 | Pass | -17 | 3 | Pass | -17 | 3 | Pass | -17 | 3 | Pass
VHT40 MCS1 | 2422 | 23 | 23.146 | 0.146 | Pass | 23.262 | 0.262 | Pass | 23.195 | 0.195 | Pass | 23.311 | 0.311 | Pass | -10 | -16.192 | -6.192 | Pass | -16.034 | -6.034 | Pass | -16.113 | -6.113 | Pass | -16.215 | -6.215 | Pass | ±20 | -1.724 | Pass | -2.134 | Pass | -2.58 | Pass | -1.897 | Pass | 0 | 0 | Pass | 0 | Pass | 0 | Pass | 0 | Pass | -82 | -83.5 | -1.5 | Pass | -88 | -6 | Pass | -87.5 | -5.5 | Pass | -88.5 | -6.5 | Pass | -20 | -17 | 3 | Pass | -17 | 3 | Pass | -17 | 3 | Pass | -17 | 3 | Pass
| 2427 | 23 | 23.13 | 0.13 | Pass | 23.204 | 0.204 | Pass | 23.206 | 0.206 | Pass | 23.338 | 0.338 | Pass | -10 | -16.181 | -6.181 | Pass | -16.125 | -6.125 | Pass | -16.153 | -6.153 | Pass | -16.2 | -6.2 | Pass | ±20 | -2.971 | Pass | -2.895 | Pass | -2.683 | Pass | -1.886 | Pass | 0 | 0 | Pass | 0 | Pass | 0 | Pass | 0 | Pass | -82 | -87.5 | -5.5 | Pass | -87.5 | -5.5 | Pass | -87.5 | -5.5 | Pass | -88 | -6 | Pass | -20 | -17 | 3 | Pass | -17 | 3 | Pass | -17 | 3 | Pass | -17 | 3 | Pass
| 2432 | 23 | 23.158 | 0.158 | Pass | 23.168 | 0.168 | Pass | 23.263 | 0.263 | Pass | 23.343 | 0.343 | Pass | -10 | -16.289 | -6.289 | Pass | -16.183 | -6.183 | Pass | -16.1 | -6.1 | Pass | -16.244 | -6.244 | Pass | ±20 | -2.481 | Pass | -2.693 | Pass | -2.508 | Pass | -2.163 | Pass | 0 | 0 | Pass | 0 | Pass | 0 | Pass | 0 | Pass | -82 | -87.5 | -5.5 | Pass | -88 | -6 | Pass | -88 | -6 | Pass | -88 | -6 | Pass | -20 | -17 | 3 | Pass | -17 | 3 | Pass | -17 | 3 | Pass | -17 | 3 | Pass
| 2437 | 23 | 23.2 | 0.2 | Pass | 23.284 | 0.284 | Pass | 23.311 | 0.311 | Pass | 23.396 | 0.396 | Pass | -10 | -16.072 | -6.072 | Pass | -16.225 | -6.225 | Pass | -16.222 | -6.222 | Pass | -16.176 | -6.176 | Pass | ±20 | -2.272 | Pass | -2.036 | Pass | -3.159 | Pass | -1.637 | Pass | 0 | 0 | Pass | 0 | Pass | 0 | Pass | 0 | Pass | -82 | -88 | -6 | Pass | -88 | -6 | Pass | -87.5 | -5.5 | Pass | -88 | -6 | Pass | -20 | -17 | 3 | Pass | -17 | 3 | Pass | -17 | 3 | Pass | -17 | 3 | Pass
| 2442 | 23 | 23.402 | 0.402 | Pass | 23.249 | 0.249 | Pass | 23.414 | 0.414 | Pass | 23.276 | 0.276 | Pass | -10 | -16.328 | -6.328 | Pass | -16.232 | -6.232 | Pass | -16.162 | -6.162 | Pass | -16.118 | -6.118 | Pass | ±20 | -2.686 | Pass | -2.394 | Pass | -1.679 | Pass | -1.884 | Pass | 0 | 0 | Pass | 0 | Pass | 0 | Pass | 0 | Pass | -82 | -88 | -6 | Pass | -88 | -6 | Pass | -87.5 | -5.5 | Pass | -88 | -6 | Pass | -20 | -17 | 3 | Pass | -17 | 3 | Pass | -17 | 3 | Pass | -17 | 3 | Pass
| 2447 | 23 | 23.412 | 0.412 | Pass | 23.41 | 0.41 | Pass | 23.453 | 0.453 | Pass | 23.288 | 0.288 | Pass | -10 | -16.101 | -6.101 | Pass | -16.151 | -6.151 | Pass | -16.117 | -6.117 | Pass | -16.213 | -6.213 | Pass | ±20 | -2.549 | Pass | -1.95 | Pass | -2.244 | Pass | -2.394 | Pass | 0 | 0 | Pass | 0 | Pass | 0 | Pass | 0 | Pass | -82 | -88 | -6 | Pass | -88 | -6 | Pass | -88 | -6 | Pass | -88 | -6 | Pass | -20 | -17 | 3 | Pass | -17 | 3 | Pass | -17 | 3 | Pass | -17 | 3 | Pass
| 2452 | 23 | 23.355 | 0.355 | Pass | 23.357 | 0.357 | Pass | 23.478 | 0.478 | Pass | 23.242 | 0.242 | Pass | -10 | -16.123 | -6.123 | Pass | -16.158 | -6.158 | Pass | -16.267 | -6.267 | Pass | -16.237 | -6.237 | Pass | ±20 | -2.593 | Pass | -2.889 | Pass | -2.668 | Pass | -1.471 | Pass | 0 | 0 | Pass | 0 | Pass | 0 | Pass | 0 | Pass | -82 | -87.5 | -5.5 | Pass | -88 | -6 | Pass | -88 | -6 | Pass | -88 | -6 | Pass | -20 | -17 | 3 | Pass | -17 | 3 | Pass | -17 | 3 | Pass | -17 | 3 | Pass
| 2457 | 23 | 23.261 | 0.261 | Pass | 23.43 | 0.43 | Pass | 23.447 | 0.447 | Pass | 23.202 | 0.202 | Pass | -10 | -16.201 | -6.201 | Pass | -16.228 | -6.228 | Pass | -16.186 | -6.186 | Pass | -16.314 | -6.314 | Pass | ±20 | -2.396 | Pass | -1.885 | Pass | -2.217 | Pass | -2.008 | Pass | 0 | 0 | Pass | 0 | Pass | 0 | Pass | 0 | Pass | -82 | -88 | -6 | Pass | -88 | -6 | Pass | -88 | -6 | Pass | -88.5 | -6.5 | Pass | -20 | -17 | 3 | Pass | -17 | 3 | Pass | -17 | 3 | Pass | -17 | 3 | Pass
| 2462 | 23 | 23.267 | 0.267 | Pass | 23.33 | 0.33 | Pass | 23.303 | 0.303 | Pass | 23.202 | 0.202 | Pass | -10 | -16.167 | -6.167 | Pass | -16.104 | -6.104 | Pass | -16.178 | -6.178 | Pass | -16.315 | -6.315 | Pass | ±20 | -2.119 | Pass | -1.986 | Pass | -2.235 | Pass | -1.598 | Pass | 0 | 0 | Pass | 0 | Pass | 0 | Pass | 0 | Pass | -82 | -87.5 | -5.5 | Pass | -88 | -6 | Pass | -88 | -6 | Pass | -88 | -6 | Pass | -20 | -17 | 3 | Pass | -17 | 3 | Pass | -17 | 3 | Pass | -17 | 3 | Pass
VHT40 MCS2 | 2422 | 23 | 23.192 | 0.192 | Pass | 23.228 | 0.228 | Pass | 23.215 | 0.215 | Pass | 23.297 | 0.297 | Pass | -13 | -20.251 | -7.251 | Pass | -20.148 | -7.148 | Pass | -19.812 | -6.812 | Pass | -20.095 | -7.095 | Pass | ±20 | -2.198 | Pass | -2.829 | Pass | -2.181 | Pass | -2.425 | Pass | 0 | 0 | Pass | 0 | Pass | 0 | Pass | 0 | Pass | -80 | -85.5 | -5.5 | Pass | -85.5 | -5.5 | Pass | -85.5 | -5.5 | Pass | -86 | -6 | Pass | -20 | -17 | 3 | Pass | -17 | 3 | Pass | -17 | 3 | Pass | -17 | 3 | Pass
| 2427 | 23 | 23.108 | 0.108 | Pass | 23.132 | 0.132 | Pass | 23.208 | 0.208 | Pass | 23.329 | 0.329 | Pass | -13 | -20.186 | -7.186 | Pass | -20.077 | -7.077 | Pass | -20.057 | -7.057 | Pass | -20.004 | -7.004 | Pass | ±20 | -2.351 | Pass | -2.104 | Pass | -2.456 | Pass | -2.536 | Pass | 0 | 0 | Pass | 0 | Pass | 0 | Pass | 0 | Pass | -80 | -85.5 | -5.5 | Pass | -85.5 | -5.5 | Pass | -85.5 | -5.5 | Pass | -86 | -6 | Pass | -20 | -17 | 3 | Pass | -17 | 3 | Pass | -17 | 3 | Pass | -17 | 3 | Pass
| 2432 | 23 | 23.131 | 0.131 | Pass | 23.141 | 0.141 | Pass | 23.242 | 0.242 | Pass | 23.319 | 0.319 | Pass | -13 | -20.378 | -7.378 | Pass | -20.031 | -7.031 | Pass | -20.252 | -7.252 | Pass | -20.289 | -7.289 | Pass | ±20 | -2.578 | Pass | -2.23 | Pass | -1.951 | Pass | -2.256 | Pass | 0 | 0 | Pass | 0 | Pass | 0 | Pass | 0 | Pass | -80 | -85.5 | -5.5 | Pass | -85.5 | -5.5 | Pass | -85.5 | -5.5 | Pass | -86 | -6 | Pass | -20 | -17 | 3 | Pass | -17 | 3 | Pass | -17 | 3 | Pass | -17 | 3 | Pass
| 2437 | 23 | 23.204 | 0.204 | Pass | 23.189 | 0.189 | Pass | 23.272 | 0.272 | Pass | 23.335 | 0.335 | Pass | -13 | -20.177 | -7.177 | Pass | -20.067 | -7.067 | Pass | -20.339 | -7.339 | Pass | -20.357 | -7.357 | Pass | ±20 | -2.013 | Pass | -2.199 | Pass | -2.3 | Pass | -2.407 | Pass | 0 | 0 | Pass | 0 | Pass | 0 | Pass | 0 | Pass | -80 | -85.5 | -5.5 | Pass | -85.5 | -5.5 | Pass | -85.5 | -5.5 | Pass | -86 | -6 | Pass | -20 | -17 | 3 | Pass | -17 | 3 | Pass | -17 | 3 | Pass | -17 | 3 | Pass
| 2442 | 23 | 23.426 | 0.426 | Pass | 23.296 | 0.296 | Pass | 23.39 | 0.39 | Pass | 23.23 | 0.23 | Pass | -13 | -20.528 | -7.528 | Pass | -20.445 | -7.445 | Pass | -20.301 | -7.301 | Pass | -20.134 | -7.134 | Pass | ±20 | -2.414 | Pass | -2.412 | Pass | -2.631 | Pass | -2.332 | Pass | 0 | 0 | Pass | 0 | Pass | 0 | Pass | 0 | Pass | -80 | -85.5 | -5.5 | Pass | -85.5 | -5.5 | Pass | -85.5 | -5.5 | Pass | -86 | -6 | Pass | -20 | -17 | 3 | Pass | -17 | 3 | Pass | -17 | 3 | Pass | -17 | 3 | Pass
| 2447 | 23 | 23.351 | 0.351 | Pass | 23.351 | 0.351 | Pass | 23.458 | 0.458 | Pass | 23.238 | 0.238 | Pass | -13 | -20.125 | -7.125 | Pass | -19.999 | -6.999 | Pass | -20.187 | -7.187 | Pass | -20.024 | -7.024 | Pass | ±20 | -2.172 | Pass | -2.235 | Pass | -2.43 | Pass | -2.076 | Pass | 0 | 0 | Pass | 0 | Pass | 0 | Pass | 0 | Pass | -80 | -86 | -6 | Pass | -85.5 | -5.5 | Pass | -85.5 | -5.5 | Pass | -86 | -6 | Pass | -20 | -17 | 3 | Pass | -17 | 3 | Pass | -17 | 3 | Pass | -17 | 3 | Pass
| 2452 | 23 | 23.364 | 0.364 | Pass | 23.289 | 0.289 | Pass | 23.401 | 0.401 | Pass | 23.244 | 0.244 | Pass | -13 | -20.108 | -7.108 | Pass | -20.356 | -7.356 | Pass | -19.954 | -6.954 | Pass | -20.17 | -7.17 | Pass | ±20 | -2.176 | Pass | -2.543 | Pass | -2.618 | Pass | -1.908 | Pass | 0 | 0 | Pass | 0 | Pass | 0 | Pass | 0 | Pass | -80 | -85.5 | -5.5 | Pass | -85.5 | -5.5 | Pass | -85.5 | -5.5 | Pass | -86 | -6 | Pass | -20 | -17 | 3 | Pass | -17 | 3 | Pass | -17 | 3 | Pass | -17 | 3 | Pass
| 2457 | 23 | 23.308 | 0.308 | Pass | 23.451 | 0.451 | Pass | 23.361 | 0.361 | Pass | 23.228 | 0.228 | Pass | -13 | -20.078 | -7.078 | Pass | -20.184 | -7.184 | Pass | -19.938 | -6.938 | Pass | -20.203 | -7.203 | Pass | ±20 | -2.322 | Pass | -1.984 | Pass | -2.173 | Pass | -1.979 | Pass | 0 | 0 | Pass | 0 | Pass | 0 | Pass | 0 | Pass | -80 | -85.5 | -5.5 | Pass | -85.5 | -5.5 | Pass | -85.5 | -5.5 | Pass | -86 | -6 | Pass | -20 | -17 | 3 | Pass | -17 | 3 | Pass | -17 | 3 | Pass | -17 | 3 | Pass
| 2462 | 23 | 23.284 | 0.284 | Pass | 23.345 | 0.345 | Pass | 23.281 | 0.281 | Pass | 23.148 | 0.148 | Pass | -13 | -20.346 | -7.346 | Pass | -20.198 | -7.198 | Pass | -20.007 | -7.007 | Pass | -20.26 | -7.26 | Pass | ±20 | -2.36 | Pass | -2.325 | Pass | -1.91 | Pass | -2.087 | Pass | 0 | 0 | Pass | 0 | Pass | 0 | Pass | 0 | Pass | -80 | -85.5 | -5.5 | Pass | -85.5 | -5.5 | Pass | -86 | -6 | Pass | -86 | -6 | Pass | -20 | -17 | 3 | Pass | -17 | 3 | Pass | -17 | 3 | Pass | -17 | 3 | Pass
VHT40 MCS3 | 2422 | 23 | 23.129 | 0.129 | Pass | 23.242 | 0.242 | Pass | 23.193 | 0.193 | Pass | 23.338 | 0.338 | Pass | -16 | -20.208 | -4.208 | Pass | -20.111 | -4.111 | Pass | -20.073 | -4.073 | Pass | -20.178 | -4.178 | Pass | ±20 | -1.919 | Pass | -2.13 | Pass | -2.203 | Pass | -2.036 | Pass | 0 | 0 | Pass | 0 | Pass | 0 | Pass | 0 | Pass | -77 | -82 | -5 | Pass | -82 | -5 | Pass | -82 | -5 | Pass | -82 | -5 | Pass | -20 | -17 | 3 | Pass | -17 | 3 | Pass | -17 | 3 | Pass | -17 | 3 | Pass
| 2427 | 23 | 23.084 | 0.084 | Pass | 23.141 | 0.141 | Pass | 23.217 | 0.217 | Pass | 23.301 | 0.301 | Pass | -16 | -20.283 | -4.283 | Pass | -20.06 | -4.06 | Pass | -19.987 | -3.987 | Pass | -20.314 | -4.314 | Pass | ±20 | -1.706 | Pass | -1.995 | Pass | -1.983 | Pass | -2.178 | Pass | 0 | 0 | Pass | 0 | Pass | 0 | Pass | 0 | Pass | -77 | -82 | -5 | Pass | -82 | -5 | Pass | -81.5 | -4.5 | Pass | -82 | -5 | Pass | -20 | -17 | 3 | Pass | -17 | 3 | Pass | -17 | 3 | Pass | -17 | 3 | Pass
| 2432 | 23 | 23.161 | 0.161 | Pass | 23.131 | 0.131 | Pass | 23.214 | 0.214 | Pass | 23.323 | 0.323 | Pass | -16 | -20.364 | -4.364 | Pass | -20.017 | -4.017 | Pass | -20.165 | -4.165 | Pass | -20.326 | -4.326 | Pass | ±20 | -1.997 | Pass | -2.073 | Pass | -2.46 | Pass | -2.413 | Pass | 0 | 0 | Pass | 0 | Pass | 0 | Pass | 0 | Pass | -77 | -82 | -5 | Pass | -81.5 | -4.5 | Pass | -81.5 | -4.5 | Pass | -82 | -5 | Pass | -20 | -17 | 3 | Pass | -17 | 3 | Pass | -17 | 3 | Pass | -17 | 3 | Pass
| 2437 | 23 | 23.178 | 0.178 | Pass | 23.193 | 0.193 | Pass | 23.278 | 0.278 | Pass | 23.372 | 0.372 | Pass | -16 | -20.159 | -4.159 | Pass | -20.024 | -4.024 | Pass | -20.323 | -4.323 | Pass | -20.138 | -4.138 | Pass | ±20 | -1.947 | Pass | -1.733 | Pass | -1.832 | Pass | -2.003 | Pass | 0 | 0 | Pass | 0 | Pass | 0 | Pass | 0 | Pass | -77 | -81.5 | -4.5 | Pass | -82 | -5 | Pass | -81.5 | -4.5 | Pass | -82.5 | -5.5 | Pass | -20 | -17 | 3 | Pass | -17 | 3 | Pass | -17 | 3 | Pass | -17 | 3 | Pass
| 2442 | 23 | 23.439 | 0.439 | Pass | 23.284 | 0.284 | Pass | 23.401 | 0.401 | Pass | 23.224 | 0.224 | Pass | -16 | -20.363 | -4.363 | Pass | -20.134 | -4.134 | Pass | -20.167 | -4.167 | Pass | -20.132 | -4.132 | Pass | ±20 | -2.079 | Pass | -2.03 | Pass | -1.779 | Pass | -1.81 | Pass | 0 | 0 | Pass | 0 | Pass | 0 | Pass | 0 | Pass | -77 | -82 | -5 | Pass | -82.5 | -5.5 | Pass | -82 | -5 | Pass | -82 | -5 | Pass | -20 | -17 | 3 | Pass | -17 | 3 | Pass | -17 | 3 | Pass | -17 | 3 | Pass
| 2447 | 23 | 23.413 | 0.413 | Pass | 23.405 | 0.405 | Pass | 23.491 | 0.491 | Pass | 23.332 | 0.332 | Pass | -16 | -20.15 | -4.15 | Pass | -20.03 | -4.03 | Pass | -20.026 | -4.026 | Pass | -19.937 | -3.937 | Pass | ±20 | -2.061 | Pass | -1.92 | Pass | -1.945 | Pass | -1.987 | Pass | 0 | 0 | Pass | 0 | Pass | 0 | Pass | 0 | Pass | -77 | -82 | -5 | Pass | -82 | -5 | Pass | -82 | -5 | Pass | -82.5 | -5.5 | Pass | -20 | -17 | 3 | Pass | -17 | 3 | Pass | -17 | 3 | Pass | -17 | 3 | Pass
| 2452 | 23 | 23.39 | 0.39 | Pass | 23.256 | 0.256 | Pass | 23.405 | 0.405 | Pass | 23.239 | 0.239 | Pass | -16 | -20.265 | -4.265 | Pass | -20.11 | -4.11 | Pass | -20.072 | -4.072 | Pass | -20.087 | -4.087 | Pass | ±20 | -1.847 | Pass | -1.814 | Pass | -2.255 | Pass | -2.331 | Pass | 0 | 0 | Pass | 0 | Pass | 0 | Pass | 0 | Pass | -77 | -82 | -5 | Pass | -82 | -5 | Pass | -82 | -5 | Pass | -82.5 | -5.5 | Pass | -20 | -17 | 3 | Pass | -17 | 3 | Pass | -17 | 3 | Pass | -17 | 3 | Pass
| 2457 | 23 | 23.304 | 0.304 | Pass | 23.412 | 0.412 | Pass | 23.388 | 0.388 | Pass | 23.254 | 0.254 | Pass | -16 | -20.037 | -4.037 | Pass | -20.055 | -4.055 | Pass | -20.157 | -4.157 | Pass | -19.985 | -3.985 | Pass | ±20 | -1.901 | Pass | -2.03 | Pass | -2.05 | Pass | -2.166 | Pass | 0 | 0 | Pass | 0 | Pass | 0 | Pass | 0 | Pass | -77 | -82 | -5 | Pass | -82.5 | -5.5 | Pass | -82 | -5 | Pass | -82.5 | -5.5 | Pass | -20 | -17 | 3 | Pass | -17 | 3 | Pass | -17 | 3 | Pass | -17 | 3 | Pass
| 2462 | 23 | 23.231 | 0.231 | Pass | 23.342 | 0.342 | Pass | 23.34 | 0.34 | Pass | 23.134 | 0.134 | Pass | -16 | -20.187 | -4.187 | Pass | -20.119 | -4.119 | Pass | -19.952 | -3.952 | Pass | -20.243 | -4.243 | Pass | ±20 | -2.29 | Pass | -2.05 | Pass | -2.465 | Pass | -1.427 | Pass | 0 | 0 | Pass | 0 | Pass | 0 | Pass | 0 | Pass | -77 | -82 | -5 | Pass | -82 | -5 | Pass | -82 | -5 | Pass | -82 | -5 | Pass | -20 | -17 | 3 | Pass | -17 | 3 | Pass | -17 | 3 | Pass | -17 | 3 | Pass
VHT40 MCS4 | 2422 | 23 | 23.268 | 0.268 | Pass | 23.385 | 0.385 | Pass | 23.304 | 0.304 | Pass | 23.445 | 0.445 | Pass | -19 | -39.67 | -20.67 | Pass | -37.397 | -18.397 | Pass | -39.549 | -20.549 | Pass | -39.425 | -20.425 | Pass | ±20 | -2.129 | Pass | -2.2 | Pass | -2.14 | Pass | -2.108 | Pass | 0 | 0 | Pass | 0 | Pass | 0 | Pass | 0 | Pass | -73 | -78.5 | -5.5 | Pass | -79 | -6 | Pass | -78.5 | -5.5 | Pass | -79 | -6 | Pass | -20 | -17 | 3 | Pass | -17 | 3 | Pass | -17 | 3 | Pass | -17 | 3 | Pass
| 2427 | 23 | 23.259 | 0.259 | Pass | 23.259 | 0.259 | Pass | 23.288 | 0.288 | Pass | 23.439 | 0.439 | Pass | -19 | -38.134 | -19.134 | Pass | -40.703 | -21.703 | Pass | -41.317 | -22.317 | Pass | -38.129 | -19.129 | Pass | ±20 | -2.13 | Pass | -2.252 | Pass | -2.175 | Pass | -2.141 | Pass | 0 | 0 | Pass | 0 | Pass | 0 | Pass | 0 | Pass | -73 | -78.5 | -5.5 | Pass | -79 | -6 | Pass | -78.5 | -5.5 | Pass | -79 | -6 | Pass | -20 | -17 | 3 | Pass | -17 | 3 | Pass | -17 | 3 | Pass | -17 | 3 | Pass
| 2432 | 23 | 23.253 | 0.253 | Pass | 23.206 | 0.206 | Pass | 23.256 | 0.256 | Pass | 23.431 | 0.431 | Pass | -19 | -39.507 | -20.507 | Pass | -38.961 | -19.961 | Pass | -39.274 | -20.274 | Pass | -39.022 | -20.022 | Pass | ±20 | -2.166 | Pass | -2.139 | Pass | -2.077 | Pass | -2.196 | Pass | 0 | 0 | Pass | 0 | Pass | 0 | Pass | 0 | Pass | -73 | -78.5 | -5.5 | Pass | -78.5 | -5.5 | Pass | -79 | -6 | Pass | -79 | -6 | Pass | -20 | -17 | 3 | Pass | -17 | 3 | Pass | -17 | 3 | Pass | -17 | 3 | Pass
| 2437 | 23 | 23.335 | 0.335 | Pass | 23.315 | 0.315 | Pass | 23.411 | 0.411 | Pass | 23.446 | 0.446 | Pass | -19 | -38.824 | -19.824 | Pass | -39.982 | -20.982 | Pass | -37.852 | -18.852 | Pass | -39.99 | -20.99 | Pass | ±20 | -2.19 | Pass | -2.109 | Pass | -2.07 | Pass | -2.149 | Pass | 0 | 0 | Pass | 0 | Pass | 0 | Pass | 0 | Pass | -73 | -79 | -6 | Pass | -79 | -6 | Pass | -79 | -6 | Pass | -79 | -6 | Pass | -20 | -17 | 3 | Pass | -17 | 3 | Pass | -17 | 3 | Pass | -17 | 3 | Pass
| 2442 | 23 | 23.471 | 0.471 | Pass | 23.308 | 0.308 | Pass | 23.533 | 0.533 | Pass | 23.347 | 0.347 | Pass | -19 | -39.373 | -20.373 | Pass | -39.936 | -20.936 | Pass | -37.676 | -18.676 | Pass | -42.106 | -23.106 | Pass | ±20 | -2.185 | Pass | -2.15 | Pass | -2.121 | Pass | -2.161 | Pass | 0 | 0 | Pass | 0 | Pass | 0 | Pass | 0 | Pass | -73 | -78.5 | -5.5 | Pass | -79 | -6 | Pass | -79 | -6 | Pass | -79 | -6 | Pass | -20 | -17 | 3 | Pass | -17 | 3 | Pass | -17 | 3 | Pass | -17 | 3 | Pass
| 2447 | 23 | 23.442 | 0.442 | Pass | 23.472 | 0.472 | Pass | 23.594 | 0.594 | Pass | 23.385 | 0.385 | Pass | -19 | -40.824 | -21.824 | Pass | -39.145 | -20.145 | Pass | -38.171 | -19.171 | Pass | -42.499 | -23.499 | Pass | ±20 | -2.177 | Pass | -2.204 | Pass | -2.205 | Pass | -2.109 | Pass | 0 | 0 | Pass | 0 | Pass | 0 | Pass | 0 | Pass | -73 | -79 | -6 | Pass | -79 | -6 | Pass | -79 | -6 | Pass | -79.5 | -6.5 | Pass | -20 | -17 | 3 | Pass | -17 | 3 | Pass | -17 | 3 | Pass | -17 | 3 | Pass
| 2452 | 23 | 23.447 | 0.447 | Pass | 23.439 | 0.439 | Pass | 23.559 | 0.559 | Pass | 23.33 | 0.33 | Pass | -19 | -41.176 | -22.176 | Pass | -38.058 | -19.058 | Pass | -38.785 | -19.785 | Pass | -41.645 | -22.645 | Pass | ±20 | -2.199 | Pass | -2.172 | Pass | -2.106 | Pass | -2.125 | Pass | 0 | 0 | Pass | 0 | Pass | 0 | Pass | 0 | Pass | -73 | -79 | -6 | Pass | -79 | -6 | Pass | -79 | -6 | Pass | -79 | -6 | Pass | -20 | -17 | 3 | Pass | -17 | 3 | Pass | -17 | 3 | Pass | -17 | 3 | Pass
| 2457 | 23 | 23.425 | 0.425 | Pass | 23.522 | 0.522 | Pass | 23.481 | 0.481 | Pass | 23.363 | 0.363 | Pass | -19 | -39.208 | -20.208 | Pass | -36.695 | -17.695 | Pass | -38.303 | -19.303 | Pass | -41.108 | -22.108 | Pass | ±20 | -2.192 | Pass | -2.344 | Pass | -2.106 | Pass | -2.092 | Pass | 0 | 0 | Pass | 0 | Pass | 0 | Pass | 0 | Pass | -73 | -79 | -6 | Pass | -79 | -6 | Pass | -79 | -6 | Pass | -79 | -6 | Pass | -20 | -17 | 3 | Pass | -17 | 3 | Pass | -17 | 3 | Pass | -17 | 3 | Pass
| 2462 | 23 | 23.356 | 0.356 | Pass | 23.406 | 0.406 | Pass | 23.42 | 0.42 | Pass | 23.285 | 0.285 | Pass | -19 | -40.659 | -21.659 | Pass | -39.022 | -20.022 | Pass | -40.196 | -21.196 | Pass | -40.223 | -21.223 | Pass | ±20 | -2.17 | Pass | -2.247 | Pass | -2.171 | Pass | -2.172 | Pass | 0 | 0 | Pass | 0 | Pass | 0 | Pass | 0 | Pass | -73 | -79 | -6 | Pass | -79 | -6 | Pass | -79 | -6 | Pass | -79.5 | -6.5 | Pass | -20 | -17 | 3 | Pass | -17 | 3 | Pass | -17 | 3 | Pass | -17 | 3 | Pass
VHT40 MCS5 | 2422 | 23 | 23.28 | 0.28 | Pass | 23.372 | 0.372 | Pass | 23.315 | 0.315 | Pass | 23.473 | 0.473 | Pass | -22 | -39.674 | -17.674 | Pass | -37.124 | -15.124 | Pass | -38.421 | -16.421 | Pass | -39.31 | -17.31 | Pass | ±20 | -2.124 | Pass | -2.156 | Pass | -2.125 | Pass | -2.153 | Pass | 0 | 0 | Pass | 0 | Pass | 0 | Pass | 0 | Pass | -69 | -74.5 | -5.5 | Pass | -75 | -6 | Pass | -74.5 | -5.5 | Pass | -75 | -6 | Pass | -20 | -17 | 3 | Pass | -17 | 3 | Pass | -17 | 3 | Pass | -17 | 3 | Pass
| 2427 | 23 | 23.187 | 0.187 | Pass | 23.31 | 0.31 | Pass | 23.264 | 0.264 | Pass | 23.46 | 0.46 | Pass | -22 | -38.183 | -16.183 | Pass | -39.976 | -17.976 | Pass | -40.627 | -18.627 | Pass | -37.883 | -15.883 | Pass | ±20 | -2.138 | Pass | -2.126 | Pass | -2.147 | Pass | -2.158 | Pass | 0 | 0 | Pass | 0 | Pass | 0 | Pass | 0 | Pass | -69 | -74.5 | -5.5 | Pass | -74.5 | -5.5 | Pass | -74.5 | -5.5 | Pass | -75 | -6 | Pass | -20 | -17 | 3 | Pass | -17 | 3 | Pass | -17 | 3 | Pass | -17 | 3 | Pass
| 2432 | 23 | 23.271 | 0.271 | Pass | 23.234 | 0.234 | Pass | 23.291 | 0.291 | Pass | 23.43 | 0.43 | Pass | -22 | -39.374 | -17.374 | Pass | -39.887 | -17.887 | Pass | -39.233 | -17.233 | Pass | -38.597 | -16.597 | Pass | ±20 | -2.172 | Pass | -2.11 | Pass | -2.105 | Pass | -2.196 | Pass | 0 | 0 | Pass | 0 | Pass | 0 | Pass | 0 | Pass | -69 | -75 | -6 | Pass | -75 | -6 | Pass | -74.5 | -5.5 | Pass | -75 | -6 | Pass | -20 | -17 | 3 | Pass | -17 | 3 | Pass | -17 | 3 | Pass | -17 | 3 | Pass
| 2437 | 23 | 23.339 | 0.339 | Pass | 23.311 | 0.311 | Pass | 23.401 | 0.401 | Pass | 23.466 | 0.466 | Pass | -22 | -39.213 | -17.213 | Pass | -40.832 | -18.832 | Pass | -38.666 | -16.666 | Pass | -39.914 | -17.914 | Pass | ±20 | -2.141 | Pass | -2.087 | Pass | -2.14 | Pass | -2.194 | Pass | 0 | 0 | Pass | 0 | Pass | 0 | Pass | 0 | Pass | -69 | -74.5 | -5.5 | Pass | -75 | -6 | Pass | -75 | -6 | Pass | -75 | -6 | Pass | -20 | -17 | 3 | Pass | -17 | 3 | Pass | -17 | 3 | Pass | -17 | 3 | Pass
| 2442 | 23 | 23.497 | 0.497 | Pass | 23.352 | 0.352 | Pass | 23.502 | 0.502 | Pass | 23.329 | 0.329 | Pass | -22 | -39.635 | -17.635 | Pass | -39.245 | -17.245 | Pass | -37.485 | -15.485 | Pass | -41.746 | -19.746 | Pass | ±20 | -2.145 | Pass | -2.161 | Pass | -2.14 | Pass | -2.135 | Pass | 0 | 0 | Pass | 0 | Pass | 0 | Pass | 0 | Pass | -69 | -75 | -6 | Pass | -75 | -6 | Pass | -75 | -6 | Pass | -75 | -6 | Pass | -20 | -17 | 3 | Pass | -17 | 3 | Pass | -17 | 3 | Pass | -17 | 3 | Pass
| 2447 | 23 | 23.486 | 0.486 | Pass | 23.441 | 0.441 | Pass | 23.659 | 0.659 | Pass | 23.384 | 0.384 | Pass | -22 | -40.402 | -18.402 | Pass | -39.303 | -17.303 | Pass | -38.181 | -16.181 | Pass | -41.995 | -19.995 | Pass | ±20 | -2.177 | Pass | -2.19 | Pass | -2.137 | Pass | -2.177 | Pass | 0 | 0 | Pass | 0 | Pass | 0 | Pass | 0 | Pass | -69 | -74.5 | -5.5 | Pass | -75 | -6 | Pass | -74.5 | -5.5 | Pass | -75.5 | -6.5 | Pass | -20 | -17 | 3 | Pass | -17 | 3 | Pass | -17 | 3 | Pass | -17 | 3 | Pass
| 2452 | 23 | 23.396 | 0.396 | Pass | 23.392 | 0.392 | Pass | 23.47 | 0.47 | Pass | 23.371 | 0.371 | Pass | -22 | -41.026 | -19.026 | Pass | -38.596 | -16.596 | Pass | -38.762 | -16.762 | Pass | -41.728 | -19.728 | Pass | ±20 | -2.129 | Pass | -2.116 | Pass | -2.194 | Pass | -2.133 | Pass | 0 | 0 | Pass | 0 | Pass | 0 | Pass | 0 | Pass | -69 | -74.5 | -5.5 | Pass | -75 | -6 | Pass | -74.5 | -5.5 | Pass | -75 | -6 | Pass | -20 | -17 | 3 | Pass | -17 | 3 | Pass | -17 | 3 | Pass | -17 | 3 | Pass
| 2457 | 23 | 23.387 | 0.387 | Pass | 23.527 | 0.527 | Pass | 23.463 | 0.463 | Pass | 23.316 | 0.316 | Pass | -22 | -39.456 | -17.456 | Pass | -37.292 | -15.292 | Pass | -38.849 | -16.849 | Pass | -41.317 | -19.317 | Pass | ±20 | -2.176 | Pass | -2.136 | Pass | -2.067 | Pass | -2.124 | Pass | 0 | 0 | Pass | 0 | Pass | 0 | Pass | 0 | Pass | -69 | -74.5 | -5.5 | Pass | -75 | -6 | Pass | -75 | -6 | Pass | -75 | -6 | Pass | -20 | -17 | 3 | Pass | -17 | 3 | Pass | -17 | 3 | Pass | -17 | 3 | Pass
| 2462 | 23 | 23.424 | 0.424 | Pass | 23.473 | 0.473 | Pass | 23.373 | 0.373 | Pass | 23.34 | 0.34 | Pass | -22 | -40.334 | -18.334 | Pass | -39.217 | -17.217 | Pass | -39.816 | -17.816 | Pass | -39.29 | -17.29 | Pass | ±20 | -2.175 | Pass | -2.182 | Pass | -2.172 | Pass | -2.221 | Pass | 0 | 0 | Pass | 0 | Pass | 0 | Pass | 0 | Pass | -69 | -75 | -6 | Pass | -75 | -6 | Pass | -75 | -6 | Pass | -75 | -6 | Pass | -20 | -17 | 3 | Pass | -17 | 3 | Pass | -17 | 3 | Pass | -17 | 3 | Pass
VHT40 MCS6 | 2422 | 22 | 22.451 | 0.451 | Pass | 22.209 | 0.209 | Pass | 22.195 | 0.195 | Pass | 22.265 | 0.265 | Pass | -25 | -40.74 | -15.74 | Pass | -37.603 | -12.603 | Pass | -39.553 | -14.553 | Pass | -40.574 | -15.574 | Pass | ±20 | -2.189 | Pass | -2.142 | Pass | -2.198 | Pass | -2.167 | Pass | 0 | 0 | Pass | 0 | Pass | 0 | Pass | 0 | Pass | -68 | -73 | -5 | Pass | -73 | -5 | Pass | -73 | -5 | Pass | -73.5 | -5.5 | Pass | -20 | -17 | 3 | Pass | -17 | 3 | Pass | -17 | 3 | Pass | -17 | 3 | Pass
| 2427 | 22 | 22.433 | 0.433 | Pass | 22.143 | 0.143 | Pass | 22.142 | 0.142 | Pass | 22.282 | 0.282 | Pass | -25 | -39.165 | -14.165 | Pass | -41.264 | -16.264 | Pass | -41.811 | -16.811 | Pass | -39.696 | -14.696 | Pass | ±20 | -2.194 | Pass | -2.202 | Pass | -2.224 | Pass | -2.16 | Pass | 0 | 0 | Pass | 0 | Pass | 0 | Pass | 0 | Pass | -68 | -73 | -5 | Pass | -73.5 | -5.5 | Pass | -73 | -5 | Pass | -73.5 | -5.5 | Pass | -20 | -17 | 3 | Pass | -17 | 3 | Pass | -17 | 3 | Pass | -17 | 3 | Pass
| 2432 | 22 | 22.384 | 0.384 | Pass | 22.153 | 0.153 | Pass | 22.172 | 0.172 | Pass | 22.286 | 0.286 | Pass | -25 | -40.153 | -15.153 | Pass | -41.685 | -16.685 | Pass | -40.547 | -15.547 | Pass | -40.616 | -15.616 | Pass | ±20 | -2.182 | Pass | -2.205 | Pass | -2.116 | Pass | -2.189 | Pass | 0 | 0 | Pass | 0 | Pass | 0 | Pass | 0 | Pass | -68 | -73 | -5 | Pass | -73 | -5 | Pass | -73.5 | -5.5 | Pass | -73.5 | -5.5 | Pass | -20 | -17 | 3 | Pass | -17 | 3 | Pass | -17 | 3 | Pass | -17 | 3 | Pass
| 2437 | 22 | 22.494 | 0.494 | Pass | 22.161 | 0.161 | Pass | 22.274 | 0.274 | Pass | 22.292 | 0.292 | Pass | -25 | -40.645 | -15.645 | Pass | -41.468 | -16.468 | Pass | -40.063 | -15.063 | Pass | -41.036 | -16.036 | Pass | ±20 | -2.154 | Pass | -2.138 | Pass | -2.199 | Pass | -2.192 | Pass | 0 | 0 | Pass | 0 | Pass | 0 | Pass | 0 | Pass | -68 | -73.5 | -5.5 | Pass | -73.5 | -5.5 | Pass | -73 | -5 | Pass | -73.5 | -5.5 | Pass | -20 | -17 | 3 | Pass | -17 | 3 | Pass | -17 | 3 | Pass | -17 | 3 | Pass
| 2442 | 22 | 22.329 | 0.329 | Pass | 22.263 | 0.263 | Pass | 22.395 | 0.395 | Pass | 22.56 | 0.56 | Pass | -25 | -40.85 | -15.85 | Pass | -40.966 | -15.966 | Pass | -39.223 | -14.223 | Pass | -42.097 | -17.097 | Pass | ±20 | -2.14 | Pass | -2.101 | Pass | -2.104 | Pass | -2.183 | Pass | 0 | 0 | Pass | 0 | Pass | 0 | Pass | 0 | Pass | -68 | -73 | -5 | Pass | -73.5 | -5.5 | Pass | -73 | -5 | Pass | -73.5 | -5.5 | Pass | -20 | -17 | 3 | Pass | -17 | 3 | Pass | -17 | 3 | Pass | -17 | 3 | Pass
| 2447 | 22 | 22.364 | 0.364 | Pass | 22.38 | 0.38 | Pass | 22.465 | 0.465 | Pass | 22.566 | 0.566 | Pass | -25 | -42.152 | -17.152 | Pass | -40.323 | -15.323 | Pass | -39.404 | -14.404 | Pass | -43.273 | -18.273 | Pass | ±20 | -2.165 | Pass | -2.157 | Pass | -2.197 | Pass | -2.208 | Pass | 0 | 0 | Pass | 0 | Pass | 0 | Pass | 0 | Pass | -68 | -73 | -5 | Pass | -73.5 | -5.5 | Pass | -73 | -5 | Pass | -73.5 | -5.5 | Pass | -20 | -17 | 3 | Pass | -17 | 3 | Pass | -17 | 3 | Pass | -17 | 3 | Pass
| 2452 | 22 | 22.315 | 0.315 | Pass | 22.322 | 0.322 | Pass | 22.383 | 0.383 | Pass | 22.49 | 0.49 | Pass | -25 | -42.622 | -17.622 | Pass | -39.848 | -14.848 | Pass | -40.037 | -15.037 | Pass | -43.009 | -18.009 | Pass | ±20 | -2.195 | Pass | -2.202 | Pass | -2.185 | Pass | -2.138 | Pass | 0 | 0 | Pass | 0 | Pass | 0 | Pass | 0 | Pass | -68 | -73 | -5 | Pass | -73.5 | -5.5 | Pass | -73 | -5 | Pass | -73.5 | -5.5 | Pass | -20 | -17 | 3 | Pass | -17 | 3 | Pass | -17 | 3 | Pass | -17 | 3 | Pass
| 2457 | 22 | 22.274 | 0.274 | Pass | 22.417 | 0.417 | Pass | 22.367 | 0.367 | Pass | 22.526 | 0.526 | Pass | -25 | -42.341 | -17.341 | Pass | -39.918 | -14.918 | Pass | -40.603 | -15.603 | Pass | -42.038 | -17.038 | Pass | ±20 | -2.197 | Pass | -2.179 | Pass | -2.193 | Pass | -2.141 | Pass | 0 | 0 | Pass | 0 | Pass | 0 | Pass | 0 | Pass | -68 | -73 | -5 | Pass | -73.5 | -5.5 | Pass | -73.5 | -5.5 | Pass | -73.5 | -5.5 | Pass | -20 | -17 | 3 | Pass | -17 | 3 | Pass | -17 | 3 | Pass | -17 | 3 | Pass
| 2462 | 22 | 22.268 | 0.268 | Pass | 22.322 | 0.322 | Pass | 22.314 | 0.314 | Pass | 22.447 | 0.447 | Pass | -25 | -41.698 | -16.698 | Pass | -39.91 | -14.91 | Pass | -39.752 | -14.752 | Pass | -41.08 | -16.08 | Pass | ±20 | -2.178 | Pass | -2.169 | Pass | -2.246 | Pass | -2.161 | Pass | 0 | 0 | Pass | 0 | Pass | 0 | Pass | 0 | Pass | -68 | -73 | -5 | Pass | -73.5 | -5.5 | Pass | -73.5 | -5.5 | Pass | -74 | -6 | Pass | -20 | -17 | 3 | Pass | -17 | 3 | Pass | -17 | 3 | Pass | -17 | 3 | Pass
VHT40 MCS7 | 2422 | 21 | 21.234 | 0.234 | Pass | 21.324 | 0.324 | Pass | 21.294 | 0.294 | Pass | 21.389 | 0.389 | Pass | -27 | -40.579 | -13.579 | Pass | -37.027 | -10.027 | Pass | -39.119 | -12.119 | Pass | -40.456 | -13.456 | Pass | ±20 | -2.132 | Pass | -2.165 | Pass | -2.157 | Pass | -2.142 | Pass | 0 | 0 | Pass | 0 | Pass | 0 | Pass | 0 | Pass | -67 | -71.5 | -4.5 | Pass | -72 | -5 | Pass | -71.5 | -4.5 | Pass | -72 | -5 | Pass | -20 | -17 | 3 | Pass | -17 | 3 | Pass | -17 | 3 | Pass | -17 | 3 | Pass
| 2427 | 21 | 21.191 | 0.191 | Pass | 21.278 | 0.278 | Pass | 21.306 | 0.306 | Pass | 21.37 | 0.37 | Pass | -27 | -40.908 | -13.908 | Pass | -41.819 | -14.819 | Pass | -42.423 | -15.423 | Pass | -39.651 | -12.651 | Pass | ±20 | -2.141 | Pass | -2.151 | Pass | -2.217 | Pass | -2.181 | Pass | 0 | 0 | Pass | 0 | Pass | 0 | Pass | 0 | Pass | -67 | -72 | -5 | Pass | -71.5 | -4.5 | Pass | -71.5 | -4.5 | Pass | -72 | -5 | Pass | -20 | -17 | 3 | Pass | -17 | 3 | Pass | -17 | 3 | Pass | -17 | 3 | Pass
| 2432 | 21 | 21.223 | 0.223 | Pass | 21.235 | 0.235 | Pass | 21.296 | 0.296 | Pass | 21.373 | 0.373 | Pass | -27 | -41.224 | -14.224 | Pass | -42.953 | -15.953 | Pass | -41.229 | -14.229 | Pass | -41.522 | -14.522 | Pass | ±20 | -2.234 | Pass | -2.179 | Pass | -2.183 | Pass | -2.189 | Pass | 0 | 0 | Pass | 0 | Pass | 0 | Pass | 0 | Pass | -67 | -72 | -5 | Pass | -72 | -5 | Pass | -71.5 | -4.5 | Pass | -72 | -5 | Pass | -20 | -17 | 3 | Pass | -17 | 3 | Pass | -17 | 3 | Pass | -17 | 3 | Pass
| 2437 | 21 | 21.296 | 0.296 | Pass | 21.351 | 0.351 | Pass | 21.401 | 0.401 | Pass | 21.409 | 0.409 | Pass | -27 | -42.11 | -15.11 | Pass | -42.519 | -15.519 | Pass | -39.247 | -12.247 | Pass | -41.127 | -14.127 | Pass | ±20 | -2.192 | Pass | -2.107 | Pass | -2.146 | Pass | -2.245 | Pass | 0 | 0 | Pass | 0 | Pass | 0 | Pass | 0 | Pass | -67 | -72 | -5 | Pass | -72 | -5 | Pass | -72 | -5 | Pass | -72 | -5 | Pass | -20 | -17 | 3 | Pass | -17 | 3 | Pass | -17 | 3 | Pass | -17 | 3 | Pass
| 2442 | 21 | 21.449 | 0.449 | Pass | 21.371 | 0.371 | Pass | 21.213 | 0.213 | Pass | 21.39 | 0.39 | Pass | -27 | -41.936 | -14.936 | Pass | -41.034 | -14.034 | Pass | -38.654 | -11.654 | Pass | -42.061 | -15.061 | Pass | ±20 | -2.184 | Pass | -2.175 | Pass | -2.203 | Pass | -2.187 | Pass | 0 | 0 | Pass | 0 | Pass | 0 | Pass | 0 | Pass | -67 | -71.5 | -4.5 | Pass | -72 | -5 | Pass | -71.5 | -4.5 | Pass | -72 | -5 | Pass | -20 | -17 | 3 | Pass | -17 | 3 | Pass | -17 | 3 | Pass | -17 | 3 | Pass
| 2447 | 21 | 21.422 | 0.422 | Pass | 21.478 | 0.478 | Pass | 21.337 | 0.337 | Pass | 21.361 | 0.361 | Pass | -27 | -42.873 | -15.873 | Pass | -40.264 | -13.264 | Pass | -39.544 | -12.544 | Pass | -43.232 | -16.232 | Pass | ±20 | -2.21 | Pass | -2.202 | Pass | -2.177 | Pass | -2.181 | Pass | 0 | 0 | Pass | 0 | Pass | 0 | Pass | 0 | Pass | -67 | -71.5 | -4.5 | Pass | -72 | -5 | Pass | -72 | -5 | Pass | -72 | -5 | Pass | -20 | -17 | 3 | Pass | -17 | 3 | Pass | -17 | 3 | Pass | -17 | 3 | Pass
| 2452 | 21 | 21.402 | 0.402 | Pass | 21.404 | 0.404 | Pass | 21.215 | 0.215 | Pass | 21.345 | 0.345 | Pass | -27 | -43.076 | -16.076 | Pass | -39.982 | -12.982 | Pass | -40.333 | -13.333 | Pass | -43.372 | -16.372 | Pass | ±20 | -2.207 | Pass | -2.179 | Pass | -2.225 | Pass | -2.184 | Pass | 0 | 0 | Pass | 0 | Pass | 0 | Pass | 0 | Pass | -67 | -72 | -5 | Pass | -72 | -5 | Pass | -71.5 | -4.5 | Pass | -72 | -5 | Pass | -20 | -17 | 3 | Pass | -17 | 3 | Pass | -17 | 3 | Pass | -17 | 3 | Pass
| 2457 | 21 | 21.356 | 0.356 | Pass | 21.518 | 0.518 | Pass | 21.209 | 0.209 | Pass | 21.313 | 0.313 | Pass | -27 | -42.712 | -15.712 | Pass | -38.456 | -11.456 | Pass | -39.606 | -12.606 | Pass | -43.396 | -16.396 | Pass | ±20 | -2.203 | Pass | -2.266 | Pass | -2.232 | Pass | -2.192 | Pass | 0 | 0 | Pass | 0 | Pass | 0 | Pass | 0 | Pass | -67 | -72 | -5 | Pass | -72 | -5 | Pass | -72 | -5 | Pass | -72 | -5 | Pass | -20 | -17 | 3 | Pass | -17 | 3 | Pass | -17 | 3 | Pass | -17 | 3 | Pass
| 2462 | 21 | 21.328 | 0.328 | Pass | 21.436 | 0.436 | Pass | 21.068 | 0.068 | Pass | 21.319 | 0.319 | Pass | -27 | -43.093 | -16.093 | Pass | -39.072 | -12.072 | Pass | -42.701 | -15.701 | Pass | -43.001 | -16.001 | Pass | ±20 | -2.243 | Pass | -2.197 | Pass | -2.132 | Pass | -2.169 | Pass | 0 | 0 | Pass | 0 | Pass | 0 | Pass | 0 | Pass | -67 | -72 | -5 | Pass | -72 | -5 | Pass | -71.5 | -4.5 | Pass | -72 | -5 | Pass | -20 | -17 | 3 | Pass | -17 | 3 | Pass | -17 | 3 | Pass | -17 | 3 | Pass
VHT40 MCS8 | 2422 | 20 | 20.268 | 0.268 | Pass | 20.279 | 0.279 | Pass | 20.206 | 0.206 | Pass | 20.269 | 0.269 | Pass | -30 | -42.416 | -12.416 | Pass | -43.59 | -13.59 | Pass | -37.95 | -7.95 | Pass | -41.95 | -11.95 | Pass | ±20 | -2.181 | Pass | -2.138 | Pass | -2.158 | Pass | -2.166 | Pass | 0 | 0 | Pass | 0 | Pass | 0 | Pass | 0 | Pass | -63 | -67.5 | -4.5 | Pass | -68 | -5 | Pass | -67 | -4 | Pass | -68 | -5 | Pass | -20 | -17 | 3 | Pass | -17 | 3 | Pass | -17 | 3 | Pass | -17 | 3 | Pass
| 2427 | 20 | 20.199 | 0.199 | Pass | 20.191 | 0.191 | Pass | 20.15 | 0.15 | Pass | 20.274 | 0.274 | Pass | -30 | -42.355 | -12.355 | Pass | -44.037 | -14.037 | Pass | -43.595 | -13.595 | Pass | -41.579 | -11.579 | Pass | ±20 | -2.175 | Pass | -2.169 | Pass | -2.154 | Pass | -2.15 | Pass | 0 | 0 | Pass | 0 | Pass | 0 | Pass | 0 | Pass | -63 | -67.5 | -4.5 | Pass | -68 | -5 | Pass | -67 | -4 | Pass | -68 | -5 | Pass | -20 | -17 | 3 | Pass | -17 | 3 | Pass | -17 | 3 | Pass | -17 | 3 | Pass
| 2432 | 20 | 20.174 | 0.174 | Pass | 20.186 | 0.186 | Pass | 20.164 | 0.164 | Pass | 20.227 | 0.227 | Pass | -30 | -40.685 | -10.685 | Pass | -42.812 | -12.812 | Pass | -39.888 | -9.888 | Pass | -41.956 | -11.956 | Pass | ±20 | -2.194 | Pass | -2.179 | Pass | -2.146 | Pass | -2.154 | Pass | 0 | 0 | Pass | 0 | Pass | 0 | Pass | 0 | Pass | -63 | -68 | -5 | Pass | -68 | -5 | Pass | -68 | -5 | Pass | -68 | -5 | Pass | -20 | -17 | 3 | Pass | -17 | 3 | Pass | -17 | 3 | Pass | -17 | 3 | Pass
| 2437 | 20 | 20.293 | 0.293 | Pass | 20.186 | 0.186 | Pass | 20.273 | 0.273 | Pass | 20.283 | 0.283 | Pass | -30 | -42.699 | -12.699 | Pass | -41.63 | -11.63 | Pass | -39.055 | -9.055 | Pass | -43.354 | -13.354 | Pass | ±20 | -2.139 | Pass | -2.151 | Pass | -2.153 | Pass | -2.148 | Pass | 0 | 0 | Pass | 0 | Pass | 0 | Pass | 0 | Pass | -63 | -68 | -5 | Pass | -67.5 | -4.5 | Pass | -67.5 | -4.5 | Pass | -68 | -5 | Pass | -20 | -17 | 3 | Pass | -17 | 3 | Pass | -17 | 3 | Pass | -17 | 3 | Pass
| 2442 | 20 | 20.286 | 0.286 | Pass | 20.231 | 0.231 | Pass | 20.389 | 0.389 | Pass | 20.365 | 0.365 | Pass | -30 | -42.806 | -12.806 | Pass | -40.718 | -10.718 | Pass | -38.169 | -8.169 | Pass | -43.874 | -13.874 | Pass | ±20 | -2.188 | Pass | -2.111 | Pass | -2.138 | Pass | -2.186 | Pass | 0 | 0 | Pass | 0 | Pass | 0 | Pass | 0 | Pass | -63 | -68 | -5 | Pass | -68 | -5 | Pass | -67.5 | -4.5 | Pass | -68 | -5 | Pass | -20 | -17 | 3 | Pass | -17 | 3 | Pass | -17 | 3 | Pass | -17 | 3 | Pass
| 2447 | 20 | 20.319 | 0.319 | Pass | 20.371 | 0.371 | Pass | 20.428 | 0.428 | Pass | 20.339 | 0.339 | Pass | -30 | -41.673 | -11.673 | Pass | -39.95 | -9.95 | Pass | -39.389 | -9.389 | Pass | -43.727 | -13.727 | Pass | ±20 | -2.182 | Pass | -2.111 | Pass | -2.171 | Pass | -2.149 | Pass | 0 | 0 | Pass | 0 | Pass | 0 | Pass | 0 | Pass | -63 | -68 | -5 | Pass | -67.5 | -4.5 | Pass | -68 | -5 | Pass | -68.5 | -5.5 | Pass | -20 | -17 | 3 | Pass | -17 | 3 | Pass | -17 | 3 | Pass | -17 | 3 | Pass
| 2452 | 20 | 20.254 | 0.254 | Pass | 20.263 | 0.263 | Pass | 20.364 | 0.364 | Pass | 20.266 | 0.266 | Pass | -30 | -43.779 | -13.779 | Pass | -38.333 | -8.333 | Pass | -40.635 | -10.635 | Pass | -44.222 | -14.222 | Pass | ±20 | -2.17 | Pass | -2.109 | Pass | -2.217 | Pass | -2.14 | Pass | 0 | 0 | Pass | 0 | Pass | 0 | Pass | 0 | Pass | -63 | -67.5 | -4.5 | Pass | -68 | -5 | Pass | -67.5 | -4.5 | Pass | -68 | -5 | Pass | -20 | -17 | 3 | Pass | -17 | 3 | Pass | -17 | 3 | Pass | -17 | 3 | Pass
| 2457 | 20 | 20.284 | 0.284 | Pass | 20.435 | 0.435 | Pass | 20.327 | 0.327 | Pass | 20.322 | 0.322 | Pass | -30 | -43.216 | -13.216 | Pass | -36.982 | -6.982 | Pass | -39.326 | -9.326 | Pass | -42.9 | -12.9 | Pass | ±20 | -2.171 | Pass | -2.229 | Pass | -2.19 | Pass | -2.166 | Pass | 0 | 0 | Pass | 0 | Pass | 0 | Pass | 0 | Pass | -63 | -68 | -5 | Pass | -68 | -5 | Pass | -67.5 | -4.5 | Pass | -68 | -5 | Pass | -20 | -17 | 3 | Pass | -17 | 3 | Pass | -17 | 3 | Pass | -17 | 3 | Pass
| 2462 | 20 | 20.202 | 0.202 | Pass | 20.306 | 0.306 | Pass | 20.222 | 0.222 | Pass | 20.21 | 0.21 | Pass | -30 | -43.783 | -13.783 | Pass | -42.449 | -12.449 | Pass | -44.108 | -14.108 | Pass | -43.785 | -13.785 | Pass | ±20 | -2.152 | Pass | -2.127 | Pass | -2.168 | Pass | -2.153 | Pass | 0 | 0 | Pass | 0 | Pass | 0 | Pass | 0 | Pass | -63 | -67.5 | -4.5 | Pass | -67.5 | -4.5 | Pass | -68 | -5 | Pass | -68 | -5 | Pass | -20 | -17 | 3 | Pass | -17 | 3 | Pass | -17 | 3 | Pass | -17 | 3 | Pass
VHT40 MCS9 | 2422 | 19 | 19.169 | 0.169 | Pass | 19.171 | 0.171 | Pass | 19.14 | 0.14 | Pass | 19.203 | 0.203 | Pass | -32 | -42.132 | -10.132 | Pass | -44.236 | -12.236 | Pass | -43.231 | -11.231 | Pass | -41.626 | -9.626 | Pass | ±20 | -2.144 | Pass | -2.147 | Pass | -2.106 | Pass | -2.169 | Pass | 0 | 0 | Pass | 0 | Pass | 0 | Pass | 0 | Pass | -61 | -65.5 | -4.5 | Pass | -66 | -5 | Pass | -65 | -4 | Pass | -66.5 | -5.5 | Pass | -20 | -17 | 3 | Pass | -17 | 3 | Pass | -17 | 3 | Pass | -17 | 3 | Pass
| 2427 | 19 | 19.176 | 0.176 | Pass | 19.103 | 0.103 | Pass | 19.101 | 0.101 | Pass | 19.224 | 0.224 | Pass | -32 | -41.837 | -9.837 | Pass | -44.5 | -12.5 | Pass | -44.474 | -12.474 | Pass | -41.732 | -9.732 | Pass | ±20 | -2.134 | Pass | -2.141 | Pass | -2.13 | Pass | -2.158 | Pass | 0 | 0 | Pass | 0 | Pass | 0 | Pass | 0 | Pass | -61 | -66 | -5 | Pass | -66 | -5 | Pass | -65.5 | -4.5 | Pass | -66 | -5 | Pass | -20 | -17 | 3 | Pass | -17 | 3 | Pass | -17 | 3 | Pass | -17 | 3 | Pass
| 2432 | 19 | 19.161 | 0.161 | Pass | 19.062 | 0.062 | Pass | 19.119 | 0.119 | Pass | 19.192 | 0.192 | Pass | -32 | -43.009 | -11.009 | Pass | -44.367 | -12.367 | Pass | -43.523 | -11.523 | Pass | -42.289 | -10.289 | Pass | ±20 | -2.125 | Pass | -2.127 | Pass | -2.174 | Pass | -2.206 | Pass | 0 | 0 | Pass | 0 | Pass | 0 | Pass | 0 | Pass | -61 | -66 | -5 | Pass | -66 | -5 | Pass | -66 | -5 | Pass | -66.5 | -5.5 | Pass | -20 | -17 | 3 | Pass | -17 | 3 | Pass | -17 | 3 | Pass | -17 | 3 | Pass
| 2437 | 19 | 19.225 | 0.225 | Pass | 19.171 | 0.171 | Pass | 19.198 | 0.198 | Pass | 19.263 | 0.263 | Pass | -32 | -43.032 | -11.032 | Pass | -42.173 | -10.173 | Pass | -43.109 | -11.109 | Pass | -43.158 | -11.158 | Pass | ±20 | -2.123 | Pass | -2.144 | Pass | -2.168 | Pass | -2.177 | Pass | 0 | 0 | Pass | 0 | Pass | 0 | Pass | 0 | Pass | -61 | -66 | -5 | Pass | -66 | -5 | Pass | -66 | -5 | Pass | -66.5 | -5.5 | Pass | -20 | -17 | 3 | Pass | -17 | 3 | Pass | -17 | 3 | Pass | -17 | 3 | Pass
| 2442 | 19 | 19.259 | 0.259 | Pass | 19.211 | 0.211 | Pass | 19.225 | 0.225 | Pass | 19.237 | 0.237 | Pass | -32 | -43.74 | -11.74 | Pass | -42.724 | -10.724 | Pass | -42.417 | -10.417 | Pass | -43.826 | -11.826 | Pass | ±20 | -2.141 | Pass | -2.114 | Pass | -2.126 | Pass | -2.133 | Pass | 0 | 0 | Pass | 0 | Pass | 0 | Pass | 0 | Pass | -61 | -66 | -5 | Pass | -66.5 | -5.5 | Pass | -66 | -5 | Pass | -66.5 | -5.5 | Pass | -20 | -17 | 3 | Pass | -17 | 3 | Pass | -17 | 3 | Pass | -17 | 3 | Pass
| 2447 | 19 | 19.285 | 0.285 | Pass | 19.289 | 0.289 | Pass | 19.332 | 0.332 | Pass | 19.248 | 0.248 | Pass | -32 | -44.029 | -12.029 | Pass | -41.562 | -9.562 | Pass | -42.766 | -10.766 | Pass | -44.093 | -12.093 | Pass | ±20 | -2.114 | Pass | -2.14 | Pass | -2.137 | Pass | -2.158 | Pass | 0 | 0 | Pass | 0 | Pass | 0 | Pass | 0 | Pass | -61 | -66 | -5 | Pass | -66 | -5 | Pass | -66 | -5 | Pass | -66.5 | -5.5 | Pass | -20 | -17 | 3 | Pass | -17 | 3 | Pass | -17 | 3 | Pass | -17 | 3 | Pass
| 2452 | 19 | 19.252 | 0.252 | Pass | 19.235 | 0.235 | Pass | 19.264 | 0.264 | Pass | 19.195 | 0.195 | Pass | -32 | -44.104 | -12.104 | Pass | -42.734 | -10.734 | Pass | -43.092 | -11.092 | Pass | -45.072 | -13.072 | Pass | ±20 | -2.168 | Pass | -2.181 | Pass | -2.155 | Pass | -2.147 | Pass | 0 | 0 | Pass | 0 | Pass | 0 | Pass | 0 | Pass | -61 | -66 | -5 | Pass | -66 | -5 | Pass | -66 | -5 | Pass | -66.5 | -5.5 | Pass | -20 | -17 | 3 | Pass | -17 | 3 | Pass | -17 | 3 | Pass | -17 | 3 | Pass
| 2457 | 19 | 19.201 | 0.201 | Pass | 19.353 | 0.353 | Pass | 19.268 | 0.268 | Pass | 19.216 | 0.216 | Pass | -32 | -44.617 | -12.617 | Pass | -43.141 | -11.141 | Pass | -43.761 | -11.761 | Pass | -44.478 | -12.478 | Pass | ±20 | -2.174 | Pass | -2.115 | Pass | -2.132 | Pass | -2.134 | Pass | 0 | 0 | Pass | 0 | Pass | 0 | Pass | 0 | Pass | -61 | -66 | -5 | Pass | -66 | -5 | Pass | -66 | -5 | Pass | -66.5 | -5.5 | Pass | -20 | -17 | 3 | Pass | -17 | 3 | Pass | -17 | 3 | Pass | -17 | 3 | Pass
| 2462 | 19 | 19.187 | 0.187 | Pass | 19.303 | 0.303 | Pass | 19.129 | 0.129 | Pass | 19.149 | 0.149 | Pass | -32 | -43.748 | -11.748 | Pass | -42.825 | -10.825 | Pass | -44.584 | -12.584 | Pass | -44.71 | -12.71 | Pass | ±20 | -2.159 | Pass | -2.12 | Pass | -2.167 | Pass | -2.139 | Pass | 0 | 0 | Pass | 0 | Pass | 0 | Pass | 0 | Pass | -61 | -66 | -5 | Pass | -66.5 | -5.5 | Pass | -66 | -5 | Pass | -66.5 | -5.5 | Pass | -20 | -17 | 3 | Pass | -17 | 3 | Pass | -17 | 3 | Pass | -17 | 3 | Pass