## Overview
Cambridge Industries Group (CIG) Partnership for the Next Generation Broadband Access
WIFI Interface Test Report
|  | DUT | WF640
|  | Result | PASS
| Date | Ver | Description | Tester
| 2016/8/12-2016/8/26 | AM3 | DVT | WenLiuyang

## Content
Test Article | Test Items | Test Result
TX | TX Power | PASS
| Mask | PASS
| EVM | PASS
| Frequency Tolerancel | PASS
RX | Receive Sensitivity | PASS
| Receiver maximum input level | PASS

## TX&RX
Rate | Frequency (MHz) | Power Test | [12 empty] | EVM Test | [12 empty] | Mask | [8 empty] | Frequency Tolerancel Test | [8 empty] | Receive Sensitivity(dBm) | [12 empty] | Receiver maximum input level
|  | Target Power (dBm) Spec | S1 | [11 empty] | EVM(dB) Spec | S1 | [11 empty] | Mask Margin(dB) Spec | [8 empty] | Tolerancel((ppm) Spec | S1 | [7 empty] | Receive Sensitivity (dBm) Spec | S1 | [11 empty] | Receiver maximum input level(dBm) Spec | S1
|  |  | Chain0 (dBm) | DIF(dB) | Result | Chain1(dBm) | DIF(dB) | Result | Chain2 (dBm) | DIF(dB) | Result | Chain3(dBm) | DIF(dB) | Result |  | Chain0 (dB) | DIF(dB) | Result | Chain1(dB) | DIF(dB) | Result | Chain2 (dB) | DIF(dB) | Result | Chain3(dB) | DIF(dB) | Result |  | Chain0 | Result | Chain1 | Result | Chain2 | Result | Chain3 | Result |  | Chain0 | Result | Chain1 | Result | Chain2 | Result | Chain3 | Result |  | Chain0 (dBm) | DIF(dB) | Result | Chain1(dBm) | DIF(dB) | Result | Chain2 (dBm) | DIF(dB) | Result | Chain3 (dBm) | DIF(dB) | Result |  | Chain0 (dBm) | DIF(dB) | Result | Chain1(dBm) | DIF(dB) | Result | Chain2 (dBm) | DIF(dB) | Result | Chain3 (dBm) | DIF(dB) | Result
5GHz Band
6M | 5180 | 23 | 24.007 | 1.007 | Pass | 23.857 | 0.857 | Pass | 23.779 | 0.779 | Pass | 23.727 | 0.727 | Pass | -5 | -17.778 | -12.778 | Pass | -17.61 | -12.61 | Pass | -17.491 | -12.491 | Pass | -17.503 | -12.503 | Pass | 0 | 0 | Pass | 0 | Pass | 0 | Pass | 0 | Pass | ±20 | -2.7 | Pass | -2.461 | Pass | -2.955 | Pass | -2.671 | Pass | -88 | -93.5 | -5.5 | Pass | -93.5 | -5.5 | Pass | -93.5 | -5.5 | Pass | -93.5 | -5.5 | Pass | -30 | -27 | 3 | Pass | -27 | 3 | Pass | -27 | 3 | Pass | -27 | 3 | Pass
| 5200 | 23 | 23.668 | 0.668 | Pass | 23.504 | 0.504 | Pass | 23.422 | 0.422 | Pass | 23.672 | 0.672 | Pass | -5 | -17.815 | -12.815 | Pass | -17.648 | -12.648 | Pass | -17.435 | -12.435 | Pass | -17.709 | -12.709 | Pass | 0 | 0 | Pass | 0 | Pass | 0 | Pass | 0 | Pass | ±20 | -2.592 | Pass | -3.074 | Pass | -3.094 | Pass | -2.569 | Pass | -88 | -93.5 | -5.5 | Pass | -93 | -5 | Pass | -93 | -5 | Pass | -92 | -4 | Pass | -30 | -27 | 3 | Pass | -27 | 3 | Pass | -27 | 3 | Pass | -27 | 3 | Pass
| 5220 | 23 | 23.738 | 0.738 | Pass | 23.587 | 0.587 | Pass | 23.482 | 0.482 | Pass | 23.625 | 0.625 | Pass | -5 | -17.822 | -12.822 | Pass | -17.562 | -12.562 | Pass | -17.561 | -12.561 | Pass | -17.551 | -12.551 | Pass | 0 | 0 | Pass | 0 | Pass | 0 | Pass | 0 | Pass | ±20 | -3.056 | Pass | -2.916 | Pass | -3.059 | Pass | -3.45 | Pass | -88 | -93 | -5 | Pass | -92 | -4 | Pass | -92 | -4 | Pass | -93.5 | -5.5 | Pass | -30 | -27 | 3 | Pass | -27 | 3 | Pass | -27 | 3 | Pass | -27 | 3 | Pass
| 5240 | 23 | 23.939 | 0.939 | Pass | 23.737 | 0.737 | Pass | 23.459 | 0.459 | Pass | 23.67 | 0.67 | Pass | -5 | -17.539 | -12.539 | Pass | -17.568 | -12.568 | Pass | -17.609 | -12.609 | Pass | -17.695 | -12.695 | Pass | 0 | 0 | Pass | 0 | Pass | 0 | Pass | 0 | Pass | ±20 | -2.935 | Pass | -2.889 | Pass | -3.476 | Pass | -2.727 | Pass | -88 | -93 | -5 | Pass | -92.5 | -4.5 | Pass | -93.5 | -5.5 | Pass | -93 | -5 | Pass | -30 | -27 | 3 | Pass | -27 | 3 | Pass | -27 | 3 | Pass | -27 | 3 | Pass
| 5260 | 23 | 24.09 | 1.09 | Pass | 23.877 | 0.877 | Pass | 23.539 | 0.539 | Pass | 23.767 | 0.767 | Pass | -5 | -17.609 | -12.609 | Pass | -17.635 | -12.635 | Pass | -17.515 | -12.515 | Pass | -17.617 | -12.617 | Pass | 0 | 0 | Pass | 0 | Pass | 0 | Pass | 0 | Pass | ±20 | -3.311 | Pass | -2.891 | Pass | -3.25 | Pass | -2.876 | Pass | -88 | -93 | -5 | Pass | -91.5 | -3.5 | Pass | -91.5 | -3.5 | Pass | -93 | -5 | Pass | -30 | -27 | 3 | Pass | -27 | 3 | Pass | -27 | 3 | Pass | -27 | 3 | Pass
| 5280 | 23 | 23.896 | 0.896 | Pass | 23.841 | 0.841 | Pass | 23.46 | 0.46 | Pass | 23.797 | 0.797 | Pass | -5 | -17.638 | -12.638 | Pass | -17.329 | -12.329 | Pass | -17.512 | -12.512 | Pass | -17.737 | -12.737 | Pass | 0 | 0 | Pass | 0 | Pass | 0 | Pass | 0 | Pass | ±20 | -2.974 | Pass | -2.913 | Pass | -2.976 | Pass | -2.931 | Pass | -88 | -92.5 | -4.5 | Pass | -93 | -5 | Pass | -93 | -5 | Pass | -91.5 | -3.5 | Pass | -30 | -27 | 3 | Pass | -27 | 3 | Pass | -27 | 3 | Pass | -27 | 3 | Pass
| 5300 | 23 | 23.597 | 0.597 | Pass | 23.752 | 0.752 | Pass | 23.378 | 0.378 | Pass | 23.838 | 0.838 | Pass | -5 | -17.624 | -12.624 | Pass | -17.619 | -12.619 | Pass | -17.604 | -12.604 | Pass | -17.722 | -12.722 | Pass | 0 | 0 | Pass | 0 | Pass | 0 | Pass | 0 | Pass | ±20 | -2.694 | Pass | -3.063 | Pass | -2.809 | Pass | -3.006 | Pass | -88 | -93 | -5 | Pass | -92.5 | -4.5 | Pass | -93.5 | -5.5 | Pass | -92.5 | -4.5 | Pass | -30 | -27 | 3 | Pass | -27 | 3 | Pass | -27 | 3 | Pass | -27 | 3 | Pass
| 5320 | 23 | 24.036 | 1.036 | Pass | 23.628 | 0.628 | Pass | 23.793 | 0.793 | Pass | 23.685 | 0.685 | Pass | -5 | -17.525 | -12.525 | Pass | -17.758 | -12.758 | Pass | -17.702 | -12.702 | Pass | -17.705 | -12.705 | Pass | 0 | 0 | Pass | 0 | Pass | 0 | Pass | 0 | Pass | ±20 | -3.222 | Pass | -3.19 | Pass | -3.101 | Pass | -3.02 | Pass | -88 | -93.5 | -5.5 | Pass | -92.5 | -4.5 | Pass | -93.5 | -5.5 | Pass | -93 | -5 | Pass | -30 | -27 | 3 | Pass | -27 | 3 | Pass | -27 | 3 | Pass | -27 | 3 | Pass
| 5500 | 23 | 23.979 | 0.979 | Pass | 23.607 | 0.607 | Pass | 23.629 | 0.629 | Pass | 23.68 | 0.68 | Pass | -5 | -17.741 | -12.741 | Pass | -17.65 | -12.65 | Pass | -17.8 | -12.8 | Pass | -17.633 | -12.633 | Pass | 0 | 0 | Pass | 0 | Pass | 0 | Pass | 0 | Pass | ±20 | -3.029 | Pass | -3.255 | Pass | -2.963 | Pass | -2.972 | Pass | -88 | -93.5 | -5.5 | Pass | -93 | -5 | Pass | -92.5 | -4.5 | Pass | -93 | -5 | Pass | -30 | -27 | 3 | Pass | -27 | 3 | Pass | -27 | 3 | Pass | -27 | 3 | Pass
| 5520 | 23 | 23.76 | 0.76 | Pass | 23.742 | 0.742 | Pass | 23.605 | 0.605 | Pass | 23.776 | 0.776 | Pass | -5 | -17.526 | -12.526 | Pass | -17.597 | -12.597 | Pass | -17.718 | -12.718 | Pass | -18.035 | -13.035 | Pass | 0 | 0 | Pass | 0 | Pass | 0 | Pass | 0 | Pass | ±20 | -3.01 | Pass | -2.951 | Pass | -3.344 | Pass | -3.226 | Pass | -88 | -94 | -6 | Pass | -93 | -5 | Pass | -93 | -5 | Pass | -93.5 | -5.5 | Pass | -30 | -27 | 3 | Pass | -27 | 3 | Pass | -27 | 3 | Pass | -27 | 3 | Pass
| 5540 | 23 | 23.859 | 0.859 | Pass | 23.794 | 0.794 | Pass | 23.795 | 0.795 | Pass | 23.741 | 0.741 | Pass | -5 | -17.611 | -12.611 | Pass | -17.426 | -12.426 | Pass | -17.709 | -12.709 | Pass | -17.607 | -12.607 | Pass | 0 | 0 | Pass | 0 | Pass | 0 | Pass | 0 | Pass | ±20 | -3.299 | Pass | -2.721 | Pass | -3.179 | Pass | -2.977 | Pass | -88 | -93 | -5 | Pass | -93.5 | -5.5 | Pass | -93.5 | -5.5 | Pass | -92 | -4 | Pass | -30 | -27 | 3 | Pass | -27 | 3 | Pass | -27 | 3 | Pass | -27 | 3 | Pass
| 5560 | 23 | 23.713 | 0.713 | Pass | 23.846 | 0.846 | Pass | 23.741 | 0.741 | Pass | 23.658 | 0.658 | Pass | -5 | -17.535 | -12.535 | Pass | -17.361 | -12.361 | Pass | -17.726 | -12.726 | Pass | -17.688 | -12.688 | Pass | 0 | 0 | Pass | 0 | Pass | 0 | Pass | 0 | Pass | ±20 | -3.355 | Pass | -2.99 | Pass | -3.402 | Pass | -2.983 | Pass | -88 | -93 | -5 | Pass | -93.5 | -5.5 | Pass | -93.5 | -5.5 | Pass | -93.5 | -5.5 | Pass | -30 | -27 | 3 | Pass | -27 | 3 | Pass | -27 | 3 | Pass | -27 | 3 | Pass
| 5580 | 23 | 23.714 | 0.714 | Pass | 23.843 | 0.843 | Pass | 23.771 | 0.771 | Pass | 23.749 | 0.749 | Pass | -5 | -17.645 | -12.645 | Pass | -17.613 | -12.613 | Pass | -17.571 | -12.571 | Pass | -17.581 | -12.581 | Pass | 0 | 0 | Pass | 0 | Pass | 0 | Pass | 0 | Pass | ±20 | -3.109 | Pass | -3.12 | Pass | -3.112 | Pass | -3.295 | Pass | -88 | -93 | -5 | Pass | -93.5 | -5.5 | Pass | -93.5 | -5.5 | Pass | -93.5 | -5.5 | Pass | -30 | -27 | 3 | Pass | -27 | 3 | Pass | -27 | 3 | Pass | -27 | 3 | Pass
| 5600 | 23 | 23.803 | 0.803 | Pass | 23.812 | 0.812 | Pass | 23.69 | 0.69 | Pass | 23.768 | 0.768 | Pass | -5 | -17.458 | -12.458 | Pass | -17.632 | -12.632 | Pass | -17.812 | -12.812 | Pass | -17.767 | -12.767 | Pass | 0 | 0 | Pass | 0 | Pass | 0 | Pass | 0 | Pass | ±20 | -2.887 | Pass | -3.22 | Pass | -2.922 | Pass | -3.197 | Pass | -88 | -93 | -5 | Pass | -92.5 | -4.5 | Pass | -93 | -5 | Pass | -93 | -5 | Pass | -30 | -27 | 3 | Pass | -27 | 3 | Pass | -27 | 3 | Pass | -27 | 3 | Pass
| 5620 | 23 | 23.845 | 0.845 | Pass | 23.804 | 0.804 | Pass | 23.663 | 0.663 | Pass | 23.769 | 0.769 | Pass | -5 | -17.583 | -12.583 | Pass | -17.293 | -12.293 | Pass | -17.549 | -12.549 | Pass | -17.528 | -12.528 | Pass | 0 | 0 | Pass | 0 | Pass | 0 | Pass | 0 | Pass | ±20 | -3.116 | Pass | -3.088 | Pass | -3.246 | Pass | -3.504 | Pass | -88 | -93 | -5 | Pass | -93.5 | -5.5 | Pass | -93.5 | -5.5 | Pass | -93.5 | -5.5 | Pass | -30 | -27 | 3 | Pass | -27 | 3 | Pass | -27 | 3 | Pass | -27 | 3 | Pass
| 5640 | 23 | 23.974 | 0.974 | Pass | 24.082 | 1.082 | Pass | 23.77 | 0.77 | Pass | 23.659 | 0.659 | Pass | -5 | -17.754 | -12.754 | Pass | -17.608 | -12.608 | Pass | -17.478 | -12.478 | Pass | -17.585 | -12.585 | Pass | 0 | 0 | Pass | 0 | Pass | 0 | Pass | 0 | Pass | ±20 | -2.944 | Pass | -2.846 | Pass | -3.274 | Pass | -2.9 | Pass | -88 | -93 | -5 | Pass | -93 | -5 | Pass | -93.5 | -5.5 | Pass | -93 | -5 | Pass | -30 | -27 | 3 | Pass | -27 | 3 | Pass | -27 | 3 | Pass | -27 | 3 | Pass
| 5660 | 23 | 24.144 | 1.144 | Pass | 24.114 | 1.114 | Pass | 23.813 | 0.813 | Pass | 23.726 | 0.726 | Pass | -5 | -17.703 | -12.703 | Pass | -17.712 | -12.712 | Pass | -17.405 | -12.405 | Pass | -17.348 | -12.348 | Pass | 0 | 0 | Pass | 0 | Pass | 0 | Pass | 0 | Pass | ±20 | -3.055 | Pass | -2.841 | Pass | -3.281 | Pass | -3.243 | Pass | -88 | -93 | -5 | Pass | -92.5 | -4.5 | Pass | -93 | -5 | Pass | -93 | -5 | Pass | -30 | -27 | 3 | Pass | -27 | 3 | Pass | -27 | 3 | Pass | -27 | 3 | Pass
| 5680 | 23 | 23.938 | 0.938 | Pass | 23.935 | 0.935 | Pass | 23.495 | 0.495 | Pass | 23.486 | 0.486 | Pass | -5 | -17.568 | -12.568 | Pass | -17.638 | -12.638 | Pass | -17.481 | -12.481 | Pass | -17.597 | -12.597 | Pass | 0 | 0 | Pass | 0 | Pass | 0 | Pass | 0 | Pass | ±20 | -3.419 | Pass | -3.192 | Pass | -3.211 | Pass | -3.14 | Pass | -88 | -92.5 | -4.5 | Pass | -93 | -5 | Pass | -93 | -5 | Pass | -92.5 | -4.5 | Pass | -30 | -27 | 3 | Pass | -27 | 3 | Pass | -27 | 3 | Pass | -27 | 3 | Pass
| 5700 | 23 | 23.868 | 0.868 | Pass | 23.693 | 0.693 | Pass | 23.719 | 0.719 | Pass | 23.867 | 0.867 | Pass | -5 | -17.626 | -12.626 | Pass | -17.363 | -12.363 | Pass | -17.289 | -12.289 | Pass | -17.58 | -12.58 | Pass | 0 | 0 | Pass | 0 | Pass | 0 | Pass | 0 | Pass | ±20 | -3.273 | Pass | -3.096 | Pass | -2.944 | Pass | -3.026 | Pass | -88 | -92.5 | -4.5 | Pass | -92.5 | -4.5 | Pass | -92.5 | -4.5 | Pass | -93 | -5 | Pass | -30 | -27 | 3 | Pass | -27 | 3 | Pass | -27 | 3 | Pass | -27 | 3 | Pass
| 5745 | 23 | 24.03 | 1.03 | Pass | 23.665 | 0.665 | Pass | 23.814 | 0.814 | Pass | 23.717 | 0.717 | Pass | -5 | -17.757 | -12.757 | Pass | -17.404 | -12.404 | Pass | -17.643 | -12.643 | Pass | -17.311 | -12.311 | Pass | 0 | 0 | Pass | 0 | Pass | 0 | Pass | 0 | Pass | ±20 | -2.814 | Pass | -3.375 | Pass | -3.425 | Pass | -3.09 | Pass | -88 | -93 | -5 | Pass | -91.5 | -3.5 | Pass | -93 | -5 | Pass | -92.5 | -4.5 | Pass | -30 | -27 | 3 | Pass | -27 | 3 | Pass | -27 | 3 | Pass | -27 | 3 | Pass
| 5765 | 23 | 23.879 | 0.879 | Pass | 23.507 | 0.507 | Pass | 23.523 | 0.523 | Pass | 23.53 | 0.53 | Pass | -5 | -17.281 | -12.281 | Pass | -17.621 | -12.621 | Pass | -17.505 | -12.505 | Pass | -17.754 | -12.754 | Pass | 0 | 0 | Pass | 0 | Pass | 0 | Pass | 0 | Pass | ±20 | -3.151 | Pass | -3.427 | Pass | -3.034 | Pass | -2.812 | Pass | -88 | -93 | -5 | Pass | -93 | -5 | Pass | -91.5 | -3.5 | Pass | -92.5 | -4.5 | Pass | -30 | -27 | 3 | Pass | -27 | 3 | Pass | -27 | 3 | Pass | -27 | 3 | Pass
| 5785 | 23 | 24.107 | 1.107 | Pass | 23.721 | 0.721 | Pass | 23.632 | 0.632 | Pass | 23.774 | 0.774 | Pass | -5 | -17.49 | -12.49 | Pass | -17.424 | -12.424 | Pass | -17.377 | -12.377 | Pass | -17.574 | -12.574 | Pass | 0 | 0 | Pass | 0 | Pass | 0 | Pass | 0 | Pass | ±20 | -2.839 | Pass | -3.188 | Pass | -3.476 | Pass | -3.238 | Pass | -88 | -92 | -4 | Pass | -93 | -5 | Pass | -91 | -3 | Pass | -93 | -5 | Pass | -30 | -27 | 3 | Pass | -27 | 3 | Pass | -27 | 3 | Pass | -27 | 3 | Pass
| 5805 | 23 | 24.054 | 1.054 | Pass | 23.691 | 0.691 | Pass | 23.707 | 0.707 | Pass | 23.687 | 0.687 | Pass | -5 | -17.694 | -12.694 | Pass | -17.739 | -12.739 | Pass | -17.41 | -12.41 | Pass | -17.654 | -12.654 | Pass | 0 | 0 | Pass | 0 | Pass | 0 | Pass | 0 | Pass | ±20 | -2.967 | Pass | -3.176 | Pass | -3.53 | Pass | -3.105 | Pass | -88 | -92.5 | -4.5 | Pass | -92.5 | -4.5 | Pass | -93 | -5 | Pass | -92.5 | -4.5 | Pass | -30 | -27 | 3 | Pass | -27 | 3 | Pass | -27 | 3 | Pass | -27 | 3 | Pass
| 5825 | 23 | 23.794 | 0.794 | Pass | 23.861 | 0.861 | Pass | 23.786 | 0.786 | Pass | 23.696 | 0.696 | Pass | -5 | -17.502 | -12.502 | Pass | -17.608 | -12.608 | Pass | -17.329 | -12.329 | Pass | -17.893 | -12.893 | Pass | 0 | 0 | Pass | 0 | Pass | 0 | Pass | 0 | Pass | ±20 | -3.306 | Pass | -3.315 | Pass | -3.378 | Pass | -2.832 | Pass | -88 | -93 | -5 | Pass | -92 | -4 | Pass | -92.5 | -4.5 | Pass | -92.5 | -4.5 | Pass | -30 | -27 | 3 | Pass | -27 | 3 | Pass | -27 | 3 | Pass | -27 | 3 | Pass
9M | 5180 | 23 | 24.023 | 1.023 | Pass | 23.833 | 0.833 | Pass | 23.852 | 0.852 | Pass | 23.734 | 0.734 | Pass | -8 | -17.705 | -9.705 | Pass | -17.506 | -9.506 | Pass | -17.658 | -9.658 | Pass | -17.649 | -9.649 | Pass | 0 | 0 | Pass | 0 | Pass | 0 | Pass | 0 | Pass | ±20 | -2.583 | Pass | -2.836 | Pass | -2.775 | Pass | -2.762 | Pass | -87 | -92 | -5 | Pass | -92.5 | -5.5 | Pass | -92 | -5 | Pass | -92.5 | -5.5 | Pass | -30 | -27 | 3 | Pass | -27 | 3 | Pass | -27 | 3 | Pass | -27 | 3 | Pass
| 5200 | 23 | 23.616 | 0.616 | Pass | 23.458 | 0.458 | Pass | 23.384 | 0.384 | Pass | 23.603 | 0.603 | Pass | -8 | -17.729 | -9.729 | Pass | -17.643 | -9.643 | Pass | -17.364 | -9.364 | Pass | -17.616 | -9.616 | Pass | 0 | 0 | Pass | 0 | Pass | 0 | Pass | 0 | Pass | ±20 | -2.605 | Pass | -2.844 | Pass | -2.671 | Pass | -2.974 | Pass | -87 | -92 | -5 | Pass | -92 | -5 | Pass | -89.5 | -2.5 | Pass | -92.5 | -5.5 | Pass | -30 | -27 | 3 | Pass | -27 | 3 | Pass | -27 | 3 | Pass | -27 | 3 | Pass
| 5220 | 23 | 23.721 | 0.721 | Pass | 23.556 | 0.556 | Pass | 23.469 | 0.469 | Pass | 23.627 | 0.627 | Pass | -8 | -17.742 | -9.742 | Pass | -17.682 | -9.682 | Pass | -17.627 | -9.627 | Pass | -17.549 | -9.549 | Pass | 0 | 0 | Pass | 0 | Pass | 0 | Pass | 0 | Pass | ±20 | -2.938 | Pass | -3.035 | Pass | -2.702 | Pass | -2.816 | Pass | -87 | -92.5 | -5.5 | Pass | -92 | -5 | Pass | -91 | -4 | Pass | -92.5 | -5.5 | Pass | -30 | -27 | 3 | Pass | -27 | 3 | Pass | -27 | 3 | Pass | -27 | 3 | Pass
| 5240 | 23 | 23.949 | 0.949 | Pass | 23.676 | 0.676 | Pass | 23.409 | 0.409 | Pass | 23.578 | 0.578 | Pass | -8 | -17.689 | -9.689 | Pass | -17.465 | -9.465 | Pass | -17.462 | -9.462 | Pass | -17.558 | -9.558 | Pass | 0 | 0 | Pass | 0 | Pass | 0 | Pass | 0 | Pass | ±20 | -2.8 | Pass | -2.984 | Pass | -3.084 | Pass | -2.648 | Pass | -87 | -92.5 | -5.5 | Pass | -92 | -5 | Pass | -91.5 | -4.5 | Pass | -91.5 | -4.5 | Pass | -30 | -27 | 3 | Pass | -27 | 3 | Pass | -27 | 3 | Pass | -27 | 3 | Pass
| 5260 | 23 | 24.084 | 1.084 | Pass | 23.865 | 0.865 | Pass | 23.448 | 0.448 | Pass | 23.725 | 0.725 | Pass | -8 | -17.71 | -9.71 | Pass | -17.716 | -9.716 | Pass | -17.523 | -9.523 | Pass | -17.552 | -9.552 | Pass | 0 | 0 | Pass | 0 | Pass | 0 | Pass | 0 | Pass | ±20 | -3.201 | Pass | -2.836 | Pass | -3.218 | Pass | -3.24 | Pass | -87 | -92 | -5 | Pass | -92 | -5 | Pass | -90 | -3 | Pass | -92 | -5 | Pass | -30 | -27 | 3 | Pass | -27 | 3 | Pass | -27 | 3 | Pass | -27 | 3 | Pass
| 5280 | 23 | 23.832 | 0.832 | Pass | 23.833 | 0.833 | Pass | 23.445 | 0.445 | Pass | 23.752 | 0.752 | Pass | -8 | -17.762 | -9.762 | Pass | -17.822 | -9.822 | Pass | -17.562 | -9.562 | Pass | -17.836 | -9.836 | Pass | 0 | 0 | Pass | 0 | Pass | 0 | Pass | 0 | Pass | ±20 | -2.872 | Pass | -2.958 | Pass | -2.884 | Pass | -3.189 | Pass | -87 | -92 | -5 | Pass | -92 | -5 | Pass | -91.5 | -4.5 | Pass | -91.5 | -4.5 | Pass | -30 | -27 | 3 | Pass | -27 | 3 | Pass | -27 | 3 | Pass | -27 | 3 | Pass
| 5300 | 23 | 23.574 | 0.574 | Pass | 23.74 | 0.74 | Pass | 23.326 | 0.326 | Pass | 23.744 | 0.744 | Pass | -8 | -17.576 | -9.576 | Pass | -17.385 | -9.385 | Pass | -17.488 | -9.488 | Pass | -17.555 | -9.555 | Pass | 0 | 0 | Pass | 0 | Pass | 0 | Pass | 0 | Pass | ±20 | -3.164 | Pass | -2.766 | Pass | -2.949 | Pass | -2.997 | Pass | -87 | -92 | -5 | Pass | -92 | -5 | Pass | -91.5 | -4.5 | Pass | -92 | -5 | Pass | -30 | -27 | 3 | Pass | -27 | 3 | Pass | -27 | 3 | Pass | -27 | 3 | Pass
| 5320 | 23 | 24.024 | 1.024 | Pass | 23.603 | 0.603 | Pass | 23.662 | 0.662 | Pass | 23.718 | 0.718 | Pass | -8 | -17.674 | -9.674 | Pass | -17.7 | -9.7 | Pass | -17.557 | -9.557 | Pass | -17.832 | -9.832 | Pass | 0 | 0 | Pass | 0 | Pass | 0 | Pass | 0 | Pass | ±20 | -2.963 | Pass | -3.2 | Pass | -2.864 | Pass | -2.881 | Pass | -87 | -92.5 | -5.5 | Pass | -92 | -5 | Pass | -92.5 | -5.5 | Pass | -92.5 | -5.5 | Pass | -30 | -27 | 3 | Pass | -27 | 3 | Pass | -27 | 3 | Pass | -27 | 3 | Pass
| 5500 | 23 | 23.931 | 0.931 | Pass | 23.684 | 0.684 | Pass | 23.538 | 0.538 | Pass | 23.602 | 0.602 | Pass | -8 | -17.793 | -9.793 | Pass | -17.911 | -9.911 | Pass | -17.713 | -9.713 | Pass | -17.612 | -9.612 | Pass | 0 | 0 | Pass | 0 | Pass | 0 | Pass | 0 | Pass | ±20 | -2.874 | Pass | -2.807 | Pass | -2.819 | Pass | -3.241 | Pass | -87 | -92.5 | -5.5 | Pass | -92.5 | -5.5 | Pass | -91.5 | -4.5 | Pass | -91.5 | -4.5 | Pass | -30 | -27 | 3 | Pass | -27 | 3 | Pass | -27 | 3 | Pass | -27 | 3 | Pass
| 5520 | 23 | 23.764 | 0.764 | Pass | 23.726 | 0.726 | Pass | 23.606 | 0.606 | Pass | 23.734 | 0.734 | Pass | -8 | -17.459 | -9.459 | Pass | -17.633 | -9.633 | Pass | -17.823 | -9.823 | Pass | -17.687 | -9.687 | Pass | 0 | 0 | Pass | 0 | Pass | 0 | Pass | 0 | Pass | ±20 | -2.832 | Pass | -3.119 | Pass | -2.606 | Pass | -2.56 | Pass | -87 | -92.5 | -5.5 | Pass | -92.5 | -5.5 | Pass | -92.5 | -5.5 | Pass | -92.5 | -5.5 | Pass | -30 | -27 | 3 | Pass | -27 | 3 | Pass | -27 | 3 | Pass | -27 | 3 | Pass
| 5540 | 23 | 23.845 | 0.845 | Pass | 23.723 | 0.723 | Pass | 23.725 | 0.725 | Pass | 23.696 | 0.696 | Pass | -8 | -17.644 | -9.644 | Pass | -17.68 | -9.68 | Pass | -17.269 | -9.269 | Pass | -17.415 | -9.415 | Pass | 0 | 0 | Pass | 0 | Pass | 0 | Pass | 0 | Pass | ±20 | -2.701 | Pass | -2.653 | Pass | -3.076 | Pass | -3.198 | Pass | -87 | -92 | -5 | Pass | -92.5 | -5.5 | Pass | -92 | -5 | Pass | -92.5 | -5.5 | Pass | -30 | -27 | 3 | Pass | -27 | 3 | Pass | -27 | 3 | Pass | -27 | 3 | Pass
| 5560 | 23 | 23.716 | 0.716 | Pass | 23.853 | 0.853 | Pass | 23.717 | 0.717 | Pass | 23.651 | 0.651 | Pass | -8 | -17.62 | -9.62 | Pass | -17.584 | -9.584 | Pass | -17.562 | -9.562 | Pass | -17.676 | -9.676 | Pass | 0 | 0 | Pass | 0 | Pass | 0 | Pass | 0 | Pass | ±20 | -2.975 | Pass | -3.246 | Pass | -3.193 | Pass | -2.973 | Pass | -87 | -91.5 | -4.5 | Pass | -92.5 | -5.5 | Pass | -92 | -5 | Pass | -92.5 | -5.5 | Pass | -30 | -27 | 3 | Pass | -27 | 3 | Pass | -27 | 3 | Pass | -27 | 3 | Pass
| 5580 | 23 | 23.779 | 0.779 | Pass | 23.752 | 0.752 | Pass | 23.813 | 0.813 | Pass | 23.709 | 0.709 | Pass | -8 | -18.037 | -10.037 | Pass | -17.551 | -9.551 | Pass | -17.701 | -9.701 | Pass | -17.619 | -9.619 | Pass | 0 | 0 | Pass | 0 | Pass | 0 | Pass | 0 | Pass | ±20 | -2.818 | Pass | -3.157 | Pass | -2.724 | Pass | -3.021 | Pass | -87 | -91.5 | -4.5 | Pass | -92.5 | -5.5 | Pass | -92 | -5 | Pass | -92.5 | -5.5 | Pass | -30 | -27 | 3 | Pass | -27 | 3 | Pass | -27 | 3 | Pass | -27 | 3 | Pass
| 5600 | 23 | 23.801 | 0.801 | Pass | 23.805 | 0.805 | Pass | 23.665 | 0.665 | Pass | 23.754 | 0.754 | Pass | -8 | -17.79 | -9.79 | Pass | -17.531 | -9.531 | Pass | -17.657 | -9.657 | Pass | -17.715 | -9.715 | Pass | 0 | 0 | Pass | 0 | Pass | 0 | Pass | 0 | Pass | ±20 | -3.149 | Pass | -3.087 | Pass | -3.072 | Pass | -3.095 | Pass | -87 | -91.5 | -4.5 | Pass | -92 | -5 | Pass | -92.5 | -5.5 | Pass | -92.5 | -5.5 | Pass | -30 | -27 | 3 | Pass | -27 | 3 | Pass | -27 | 3 | Pass | -27 | 3 | Pass
| 5620 | 23 | 23.801 | 0.801 | Pass | 23.802 | 0.802 | Pass | 23.547 | 0.547 | Pass | 23.727 | 0.727 | Pass | -8 | -17.781 | -9.781 | Pass | -17.441 | -9.441 | Pass | -17.434 | -9.434 | Pass | -17.654 | -9.654 | Pass | 0 | 0 | Pass | 0 | Pass | 0 | Pass | 0 | Pass | ±20 | -2.757 | Pass | -2.673 | Pass | -3.058 | Pass | -2.96 | Pass | -87 | -92 | -5 | Pass | -92 | -5 | Pass | -92.5 | -5.5 | Pass | -92.5 | -5.5 | Pass | -30 | -27 | 3 | Pass | -27 | 3 | Pass | -27 | 3 | Pass | -27 | 3 | Pass
| 5640 | 23 | 23.948 | 0.948 | Pass | 23.996 | 0.996 | Pass | 23.744 | 0.744 | Pass | 23.618 | 0.618 | Pass | -8 | -17.95 | -9.95 | Pass | -17.407 | -9.407 | Pass | -17.633 | -9.633 | Pass | -17.532 | -9.532 | Pass | 0 | 0 | Pass | 0 | Pass | 0 | Pass | 0 | Pass | ±20 | -2.823 | Pass | -3.178 | Pass | -2.699 | Pass | -3.098 | Pass | -87 | -92 | -5 | Pass | -92 | -5 | Pass | -91 | -4 | Pass | -92 | -5 | Pass | -30 | -27 | 3 | Pass | -27 | 3 | Pass | -27 | 3 | Pass | -27 | 3 | Pass
| 5660 | 23 | 24.135 | 1.135 | Pass | 24.057 | 1.057 | Pass | 23.792 | 0.792 | Pass | 23.739 | 0.739 | Pass | -8 | -17.425 | -9.425 | Pass | -17.49 | -9.49 | Pass | -17.569 | -9.569 | Pass | -17.192 | -9.192 | Pass | 0 | 0 | Pass | 0 | Pass | 0 | Pass | 0 | Pass | ±20 | -2.91 | Pass | -3.23 | Pass | -2.976 | Pass | -3.231 | Pass | -87 | -92 | -5 | Pass | -92 | -5 | Pass | -92 | -5 | Pass | -92 | -5 | Pass | -30 | -27 | 3 | Pass | -27 | 3 | Pass | -27 | 3 | Pass | -27 | 3 | Pass
| 5680 | 23 | 23.859 | 0.859 | Pass | 23.888 | 0.888 | Pass | 23.529 | 0.529 | Pass | 23.47 | 0.47 | Pass | -8 | -17.566 | -9.566 | Pass | -17.279 | -9.279 | Pass | -17.569 | -9.569 | Pass | -17.653 | -9.653 | Pass | 0 | 0 | Pass | 0 | Pass | 0 | Pass | 0 | Pass | ±20 | -3.12 | Pass | -2.959 | Pass | -3.364 | Pass | -2.939 | Pass | -87 | -91.5 | -4.5 | Pass | -92 | -5 | Pass | -90.5 | -3.5 | Pass | -92 | -5 | Pass | -30 | -27 | 3 | Pass | -27 | 3 | Pass | -27 | 3 | Pass | -27 | 3 | Pass
| 5700 | 23 | 23.803 | 0.803 | Pass | 23.721 | 0.721 | Pass | 23.695 | 0.695 | Pass | 23.813 | 0.813 | Pass | -8 | -17.373 | -9.373 | Pass | -17.558 | -9.558 | Pass | -17.41 | -9.41 | Pass | -17.495 | -9.495 | Pass | 0 | 0 | Pass | 0 | Pass | 0 | Pass | 0 | Pass | ±20 | -3.079 | Pass | -3.313 | Pass | -2.996 | Pass | -3.179 | Pass | -87 | -91.5 | -4.5 | Pass | -91.5 | -4.5 | Pass | -92 | -5 | Pass | -91.5 | -4.5 | Pass | -30 | -27 | 3 | Pass | -27 | 3 | Pass | -27 | 3 | Pass | -27 | 3 | Pass
| 5745 | 23 | 24.017 | 1.017 | Pass | 23.627 | 0.627 | Pass | 23.783 | 0.783 | Pass | 23.751 | 0.751 | Pass | -8 | -17.543 | -9.543 | Pass | -17.713 | -9.713 | Pass | -17.326 | -9.326 | Pass | -17.51 | -9.51 | Pass | 0 | 0 | Pass | 0 | Pass | 0 | Pass | 0 | Pass | ±20 | -3.206 | Pass | -3.06 | Pass | -3.296 | Pass | -2.88 | Pass | -87 | -91.5 | -4.5 | Pass | -90.5 | -3.5 | Pass | -91.5 | -4.5 | Pass | -91.5 | -4.5 | Pass | -30 | -27 | 3 | Pass | -27 | 3 | Pass | -27 | 3 | Pass | -27 | 3 | Pass
| 5765 | 23 | 23.838 | 0.838 | Pass | 23.452 | 0.452 | Pass | 23.489 | 0.489 | Pass | 23.565 | 0.565 | Pass | -8 | -17.597 | -9.597 | Pass | -17.586 | -9.586 | Pass | -17.276 | -9.276 | Pass | -17.69 | -9.69 | Pass | 0 | 0 | Pass | 0 | Pass | 0 | Pass | 0 | Pass | ±20 | -2.671 | Pass | -3.203 | Pass | -2.95 | Pass | -2.955 | Pass | -87 | -91.5 | -4.5 | Pass | -91.5 | -4.5 | Pass | -92 | -5 | Pass | -92 | -5 | Pass | -30 | -27 | 3 | Pass | -27 | 3 | Pass | -27 | 3 | Pass | -27 | 3 | Pass
| 5785 | 23 | 24.054 | 1.054 | Pass | 23.623 | 0.623 | Pass | 23.589 | 0.589 | Pass | 23.727 | 0.727 | Pass | -8 | -17.323 | -9.323 | Pass | -17.314 | -9.314 | Pass | -17.599 | -9.599 | Pass | -17.433 | -9.433 | Pass | 0 | 0 | Pass | 0 | Pass | 0 | Pass | 0 | Pass | ±20 | -3.149 | Pass | -3.104 | Pass | -3.281 | Pass | -3.072 | Pass | -87 | -91.5 | -4.5 | Pass | -92 | -5 | Pass | -90.5 | -3.5 | Pass | -92 | -5 | Pass | -30 | -27 | 3 | Pass | -27 | 3 | Pass | -27 | 3 | Pass | -27 | 3 | Pass
| 5805 | 23 | 23.986 | 0.986 | Pass | 23.674 | 0.674 | Pass | 23.637 | 0.637 | Pass | 23.572 | 0.572 | Pass | -8 | -17.545 | -9.545 | Pass | -17.665 | -9.665 | Pass | -17.631 | -9.631 | Pass | -17.436 | -9.436 | Pass | 0 | 0 | Pass | 0 | Pass | 0 | Pass | 0 | Pass | ±20 | -3.117 | Pass | -3.027 | Pass | -3.338 | Pass | -2.984 | Pass | -87 | -91.5 | -4.5 | Pass | -91 | -4 | Pass | -91.5 | -4.5 | Pass | -91.5 | -4.5 | Pass | -30 | -27 | 3 | Pass | -27 | 3 | Pass | -27 | 3 | Pass | -27 | 3 | Pass
| 5825 | 23 | 23.67 | 0.67 | Pass | 23.761 | 0.761 | Pass | 23.747 | 0.747 | Pass | 23.712 | 0.712 | Pass | -8 | -17.433 | -9.433 | Pass | -17.53 | -9.53 | Pass | -17.578 | -9.578 | Pass | -17.675 | -9.675 | Pass | 0 | 0 | Pass | 0 | Pass | 0 | Pass | 0 | Pass | ±20 | -3.133 | Pass | -3.154 | Pass | -3.184 | Pass | -3.037 | Pass | -87 | -92 | -5 | Pass | -91 | -4 | Pass | -92 | -5 | Pass | -91.5 | -4.5 | Pass | -30 | -27 | 3 | Pass | -27 | 3 | Pass | -27 | 3 | Pass | -27 | 3 | Pass
12M | 5180 | 23 | 23.624 | 0.624 | Pass | 23.292 | 0.292 | Pass | 23.254 | 0.254 | Pass | 23.245 | 0.245 | Pass | -10 | -17.153 | -7.153 | Pass | -17.066 | -7.066 | Pass | -17.256 | -7.256 | Pass | -17.018 | -7.018 | Pass | 0 | 0 | Pass | 0 | Pass | 0 | Pass | 0 | Pass | ±20 | -1.868 | Pass | -2.852 | Pass | -1.369 | Pass | -3.207 | Pass | -86 | -90.5 | -4.5 | Pass | -90.5 | -4.5 | Pass | -90 | -4 | Pass | -91 | -5 | Pass | -30 | -27 | 3 | Pass | -27 | 3 | Pass | -27 | 3 | Pass | -27 | 3 | Pass
| 5200 | 23 | 23.201 | 0.201 | Pass | 22.96 | -0.04 | Pass | 22.853 | -0.147 | Pass | 23.019 | 0.019 | Pass | -10 | -17.212 | -7.212 | Pass | -17.064 | -7.064 | Pass | -17.159 | -7.159 | Pass | -17.159 | -7.159 | Pass | 0 | 0 | Pass | 0 | Pass | 0 | Pass | 0 | Pass | ±20 | -2.88 | Pass | -3.891 | Pass | -2.92 | Pass | -3.506 | Pass | -86 | -90.5 | -4.5 | Pass | -90.5 | -4.5 | Pass | -90.5 | -4.5 | Pass | -90.5 | -4.5 | Pass | -30 | -27 | 3 | Pass | -27 | 3 | Pass | -27 | 3 | Pass | -27 | 3 | Pass
| 5220 | 23 | 23.329 | 0.329 | Pass | 23.07 | 0.07 | Pass | 22.929 | -0.071 | Pass | 23.067 | 0.067 | Pass | -10 | -17.212 | -7.212 | Pass | -17.016 | -7.016 | Pass | -16.994 | -6.994 | Pass | -17.062 | -7.062 | Pass | 0 | 0 | Pass | 0 | Pass | 0 | Pass | 0 | Pass | ±20 | -3.617 | Pass | -3.589 | Pass | -2.894 | Pass | -3.598 | Pass | -86 | -90.5 | -4.5 | Pass | -90 | -4 | Pass | -90.5 | -4.5 | Pass | -91 | -5 | Pass | -30 | -27 | 3 | Pass | -27 | 3 | Pass | -27 | 3 | Pass | -27 | 3 | Pass
| 5240 | 23 | 23.28 | 0.28 | Pass | 23.233 | 0.233 | Pass | 23.068 | 0.068 | Pass | 23.284 | 0.284 | Pass | -10 | -16.88 | -6.88 | Pass | -17.091 | -7.091 | Pass | -16.999 | -6.999 | Pass | -17.185 | -7.185 | Pass | 0 | 0 | Pass | 0 | Pass | 0 | Pass | 0 | Pass | ±20 | -3.559 | Pass | -3.389 | Pass | -2.496 | Pass | -2.381 | Pass | -86 | -90.5 | -4.5 | Pass | -90 | -4 | Pass | -90.5 | -4.5 | Pass | -91 | -5 | Pass | -30 | -27 | 3 | Pass | -27 | 3 | Pass | -27 | 3 | Pass | -27 | 3 | Pass
| 5260 | 23 | 23.481 | 0.481 | Pass | 23.351 | 0.351 | Pass | 23.109 | 0.109 | Pass | 23.308 | 0.308 | Pass | -10 | -17.171 | -7.171 | Pass | -17.041 | -7.041 | Pass | -17.1 | -7.1 | Pass | -17.25 | -7.25 | Pass | 0 | 0 | Pass | 0 | Pass | 0 | Pass | 0 | Pass | ±20 | -2.547 | Pass | -2.851 | Pass | -3.768 | Pass | -3.037 | Pass | -86 | -90.5 | -4.5 | Pass | -90 | -4 | Pass | -90.5 | -4.5 | Pass | -90.5 | -4.5 | Pass | -30 | -27 | 3 | Pass | -27 | 3 | Pass | -27 | 3 | Pass | -27 | 3 | Pass
| 5280 | 23 | 23.31 | 0.31 | Pass | 23.335 | 0.335 | Pass | 23.028 | 0.028 | Pass | 23.337 | 0.337 | Pass | -10 | -17.101 | -7.101 | Pass | -16.929 | -6.929 | Pass | -17.085 | -7.085 | Pass | -17.12 | -7.12 | Pass | 0 | 0 | Pass | 0 | Pass | 0 | Pass | 0 | Pass | ±20 | -0.942 | Pass | -2.122 | Pass | -2.965 | Pass | -2.34 | Pass | -86 | -90.5 | -4.5 | Pass | -90 | -4 | Pass | -90.5 | -4.5 | Pass | -87.5 | -1.5 | Pass | -30 | -27 | 3 | Pass | -27 | 3 | Pass | -27 | 3 | Pass | -27 | 3 | Pass
| 5300 | 23 | 23.234 | 0.234 | Pass | 23.274 | 0.274 | Pass | 22.947 | -0.053 | Pass | 23.35 | 0.35 | Pass | -10 | -16.86 | -6.86 | Pass | -17.081 | -7.081 | Pass | -16.982 | -6.982 | Pass | -16.95 | -6.95 | Pass | 0 | 0 | Pass | 0 | Pass | 0 | Pass | 0 | Pass | ±20 | -3.076 | Pass | -2.829 | Pass | -1.871 | Pass | -2.51 | Pass | -86 | -90.5 | -4.5 | Pass | -90.5 | -4.5 | Pass | -91 | -5 | Pass | -91 | -5 | Pass | -30 | -27 | 3 | Pass | -27 | 3 | Pass | -27 | 3 | Pass | -27 | 3 | Pass
| 5320 | 23 | 23.391 | 0.391 | Pass | 23.189 | 0.189 | Pass | 23.132 | 0.132 | Pass | 23.196 | 0.196 | Pass | -10 | -17.088 | -7.088 | Pass | -17.168 | -7.168 | Pass | -17.235 | -7.235 | Pass | -17.166 | -7.166 | Pass | 0 | 0 | Pass | 0 | Pass | 0 | Pass | 0 | Pass | ±20 | -2.997 | Pass | -3.872 | Pass | -5.029 | Pass | -3.12 | Pass | -86 | -91 | -5 | Pass | -90.5 | -4.5 | Pass | -90.5 | -4.5 | Pass | -91 | -5 | Pass | -30 | -27 | 3 | Pass | -27 | 3 | Pass | -27 | 3 | Pass | -27 | 3 | Pass
| 5500 | 23 | 23.356 | 0.356 | Pass | 23.238 | 0.238 | Pass | 23.125 | 0.125 | Pass | 23.226 | 0.226 | Pass | -10 | -17.165 | -7.165 | Pass | -17.267 | -7.267 | Pass | -17.129 | -7.129 | Pass | -16.901 | -6.901 | Pass | 0 | 0 | Pass | 0 | Pass | 0 | Pass | 0 | Pass | ±20 | -3.8 | Pass | -4.108 | Pass | -4.992 | Pass | -2.595 | Pass | -86 | -91 | -5 | Pass | -90.5 | -4.5 | Pass | -90.5 | -4.5 | Pass | -90.5 | -4.5 | Pass | -30 | -27 | 3 | Pass | -27 | 3 | Pass | -27 | 3 | Pass | -27 | 3 | Pass
| 5520 | 23 | 23.351 | 0.351 | Pass | 23.202 | 0.202 | Pass | 23.135 | 0.135 | Pass | 23.334 | 0.334 | Pass | -10 | -17.142 | -7.142 | Pass | -17.021 | -7.021 | Pass | -17.052 | -7.052 | Pass | -16.969 | -6.969 | Pass | 0 | 0 | Pass | 0 | Pass | 0 | Pass | 0 | Pass | ±20 | -1.843 | Pass | -2.579 | Pass | -3.385 | Pass | -4.301 | Pass | -86 | -91 | -5 | Pass | -91 | -5 | Pass | -90.5 | -4.5 | Pass | -91 | -5 | Pass | -30 | -27 | 3 | Pass | -27 | 3 | Pass | -27 | 3 | Pass | -27 | 3 | Pass
| 5540 | 23 | 23.467 | 0.467 | Pass | 23.317 | 0.317 | Pass | 23.361 | 0.361 | Pass | 23.338 | 0.338 | Pass | -10 | -17.223 | -7.223 | Pass | -17.279 | -7.279 | Pass | -17.248 | -7.248 | Pass | -17.131 | -7.131 | Pass | 0 | 0 | Pass | 0 | Pass | 0 | Pass | 0 | Pass | ±20 | -2.638 | Pass | -4.829 | Pass | -2.837 | Pass | -2.699 | Pass | -86 | -90.5 | -4.5 | Pass | -91 | -5 | Pass | -90.5 | -4.5 | Pass | -90.5 | -4.5 | Pass | -30 | -27 | 3 | Pass | -27 | 3 | Pass | -27 | 3 | Pass | -27 | 3 | Pass
| 5560 | 23 | 23.272 | 0.272 | Pass | 23.417 | 0.417 | Pass | 23.291 | 0.291 | Pass | 23.264 | 0.264 | Pass | -10 | -17.206 | -7.206 | Pass | -17.051 | -7.051 | Pass | -17.283 | -7.283 | Pass | -16.973 | -6.973 | Pass | 0 | 0 | Pass | 0 | Pass | 0 | Pass | 0 | Pass | ±20 | -2.74 | Pass | -3.777 | Pass | -1.824 | Pass | -3.92 | Pass | -86 | -90.5 | -4.5 | Pass | -91 | -5 | Pass | -90.5 | -4.5 | Pass | -89.5 | -3.5 | Pass | -30 | -27 | 3 | Pass | -27 | 3 | Pass | -27 | 3 | Pass | -27 | 3 | Pass
| 5580 | 23 | 23.323 | 0.323 | Pass | 23.37 | 0.37 | Pass | 23.207 | 0.207 | Pass | 23.352 | 0.352 | Pass | -10 | -17.144 | -7.144 | Pass | -16.893 | -6.893 | Pass | -17.168 | -7.168 | Pass | -17.275 | -7.275 | Pass | 0 | 0 | Pass | 0 | Pass | 0 | Pass | 0 | Pass | ±20 | -3.401 | Pass | -3.571 | Pass | -2.601 | Pass | -2.164 | Pass | -86 | -90 | -4 | Pass | -91 | -5 | Pass | -91 | -5 | Pass | -91 | -5 | Pass | -30 | -27 | 3 | Pass | -27 | 3 | Pass | -27 | 3 | Pass | -27 | 3 | Pass
| 5600 | 23 | 23.304 | 0.304 | Pass | 23.292 | 0.292 | Pass | 23.144 | 0.144 | Pass | 23.382 | 0.382 | Pass | -10 | -17.183 | -7.183 | Pass | -17.034 | -7.034 | Pass | -16.996 | -6.996 | Pass | -17.277 | -7.277 | Pass | 0 | 0 | Pass | 0 | Pass | 0 | Pass | 0 | Pass | ±20 | -2.1 | Pass | -3.967 | Pass | -2.559 | Pass | -2.615 | Pass | -86 | -90 | -4 | Pass | -91 | -5 | Pass | -91 | -5 | Pass | -91 | -5 | Pass | -30 | -27 | 3 | Pass | -27 | 3 | Pass | -27 | 3 | Pass | -27 | 3 | Pass
| 5620 | 23 | 23.427 | 0.427 | Pass | 23.235 | 0.235 | Pass | 22.987 | -0.013 | Pass | 23.348 | 0.348 | Pass | -10 | -17.195 | -7.195 | Pass | -16.979 | -6.979 | Pass | -17.221 | -7.221 | Pass | -17.145 | -7.145 | Pass | 0 | 0 | Pass | 0 | Pass | 0 | Pass | 0 | Pass | ±20 | -3.124 | Pass | -2.925 | Pass | -2.214 | Pass | -1.896 | Pass | -86 | -89.5 | -3.5 | Pass | -91 | -5 | Pass | -90.5 | -4.5 | Pass | -90.5 | -4.5 | Pass | -30 | -27 | 3 | Pass | -27 | 3 | Pass | -27 | 3 | Pass | -27 | 3 | Pass
| 5640 | 23 | 23.544 | 0.544 | Pass | 23.482 | 0.482 | Pass | 23.17 | 0.17 | Pass | 23.24 | 0.24 | Pass | -10 | -17.285 | -7.285 | Pass | -17.142 | -7.142 | Pass | -17.067 | -7.067 | Pass | -16.984 | -6.984 | Pass | 0 | 0 | Pass | 0 | Pass | 0 | Pass | 0 | Pass | ±20 | -3.591 | Pass | -2.796 | Pass | -3.322 | Pass | -2.966 | Pass | -86 | -90 | -4 | Pass | -90.5 | -4.5 | Pass | -90 | -4 | Pass | -90.5 | -4.5 | Pass | -30 | -27 | 3 | Pass | -27 | 3 | Pass | -27 | 3 | Pass | -27 | 3 | Pass
| 5660 | 23 | 23.634 | 0.634 | Pass | 23.521 | 0.521 | Pass | 23.192 | 0.192 | Pass | 23.377 | 0.377 | Pass | -10 | -17.143 | -7.143 | Pass | -17.019 | -7.019 | Pass | -17.073 | -7.073 | Pass | -17.089 | -7.089 | Pass | 0 | 0 | Pass | 0 | Pass | 0 | Pass | 0 | Pass | ±20 | -2.232 | Pass | -2.792 | Pass | -2.041 | Pass | -1.07 | Pass | -86 | -90 | -4 | Pass | -90.5 | -4.5 | Pass | -87.5 | -1.5 | Pass | -90.5 | -4.5 | Pass | -30 | -27 | 3 | Pass | -27 | 3 | Pass | -27 | 3 | Pass | -27 | 3 | Pass
| 5680 | 23 | 23.471 | 0.471 | Pass | 23.34 | 0.34 | Pass | 23.107 | 0.107 | Pass | 23.029 | 0.029 | Pass | -10 | -17.206 | -7.206 | Pass | -17.182 | -7.182 | Pass | -17.009 | -7.009 | Pass | -17.063 | -7.063 | Pass | 0 | 0 | Pass | 0 | Pass | 0 | Pass | 0 | Pass | ±20 | -1.751 | Pass | -2.993 | Pass | -2.986 | Pass | -3.104 | Pass | -86 | -90 | -4 | Pass | -90 | -4 | Pass | -90.5 | -4.5 | Pass | -90 | -4 | Pass | -30 | -27 | 3 | Pass | -27 | 3 | Pass | -27 | 3 | Pass | -27 | 3 | Pass
| 5700 | 23 | 23.409 | 0.409 | Pass | 23.255 | 0.255 | Pass | 23.187 | 0.187 | Pass | 23.189 | 0.189 | Pass | -10 | -17.133 | -7.133 | Pass | -16.974 | -6.974 | Pass | -17.001 | -7.001 | Pass | -17.078 | -7.078 | Pass | 0 | 0 | Pass | 0 | Pass | 0 | Pass | 0 | Pass | ±20 | -3.635 | Pass | -3.512 | Pass | -2.974 | Pass | -3.429 | Pass | -86 | -89.5 | -3.5 | Pass | -89.5 | -3.5 | Pass | -90 | -4 | Pass | -90.5 | -4.5 | Pass | -30 | -27 | 3 | Pass | -27 | 3 | Pass | -27 | 3 | Pass | -27 | 3 | Pass
| 5745 | 23 | 23.364 | 0.364 | Pass | 23.126 | 0.126 | Pass | 23.379 | 0.379 | Pass | 23.24 | 0.24 | Pass | -10 | -17.202 | -7.202 | Pass | -16.976 | -6.976 | Pass | -16.997 | -6.997 | Pass | -17.119 | -7.119 | Pass | 0 | 0 | Pass | 0 | Pass | 0 | Pass | 0 | Pass | ±20 | -3.743 | Pass | -3.24 | Pass | -3.759 | Pass | -3.174 | Pass | -86 | -90 | -4 | Pass | -90 | -4 | Pass | -90 | -4 | Pass | -90 | -4 | Pass | -30 | -27 | 3 | Pass | -27 | 3 | Pass | -27 | 3 | Pass | -27 | 3 | Pass
| 5765 | 23 | 23.253 | 0.253 | Pass | 22.997 | -0.003 | Pass | 23.077 | 0.077 | Pass | 22.998 | -0.002 | Pass | -10 | -17.036 | -7.036 | Pass | -17.167 | -7.167 | Pass | -17.042 | -7.042 | Pass | -17.049 | -7.049 | Pass | 0 | 0 | Pass | 0 | Pass | 0 | Pass | 0 | Pass | ±20 | -2.271 | Pass | -5.439 | Pass | -1.716 | Pass | -3.598 | Pass | -86 | -90 | -4 | Pass | -90 | -4 | Pass | -90 | -4 | Pass | -90 | -4 | Pass | -30 | -27 | 3 | Pass | -27 | 3 | Pass | -27 | 3 | Pass | -27 | 3 | Pass
| 5785 | 23 | 23.536 | 0.536 | Pass | 23.249 | 0.249 | Pass | 23.103 | 0.103 | Pass | 23.208 | 0.208 | Pass | -10 | -17.001 | -7.001 | Pass | -17.03 | -7.03 | Pass | -16.816 | -6.816 | Pass | -17.083 | -7.083 | Pass | 0 | 0 | Pass | 0 | Pass | 0 | Pass | 0 | Pass | ±20 | -3.769 | Pass | -4.082 | Pass | -3.002 | Pass | -2.45 | Pass | -86 | -89.5 | -3.5 | Pass | -90.5 | -4.5 | Pass | -90.5 | -4.5 | Pass | -90.5 | -4.5 | Pass | -30 | -27 | 3 | Pass | -27 | 3 | Pass | -27 | 3 | Pass | -27 | 3 | Pass
| 5805 | 23 | 23.468 | 0.468 | Pass | 23.303 | 0.303 | Pass | 23.138 | 0.138 | Pass | 23.154 | 0.154 | Pass | -10 | -16.927 | -6.927 | Pass | -17.105 | -7.105 | Pass | -17.03 | -7.03 | Pass | -17.096 | -7.096 | Pass | 0 | 0 | Pass | 0 | Pass | 0 | Pass | 0 | Pass | ±20 | -3.148 | Pass | -3.338 | Pass | -4.661 | Pass | -4.454 | Pass | -86 | -88.5 | -2.5 | Pass | -88.5 | -2.5 | Pass | -90 | -4 | Pass | -90 | -4 | Pass | -30 | -27 | 3 | Pass | -27 | 3 | Pass | -27 | 3 | Pass | -27 | 3 | Pass
| 5825 | 23 | 23.359 | 0.359 | Pass | 23.3 | 0.3 | Pass | 23.251 | 0.251 | Pass | 23.296 | 0.296 | Pass | -10 | -16.996 | -6.996 | Pass | -17.193 | -7.193 | Pass | -17.034 | -7.034 | Pass | -17.167 | -7.167 | Pass | 0 | 0 | Pass | 0 | Pass | 0 | Pass | 0 | Pass | ±20 | -3.174 | Pass | -3.935 | Pass | -2.126 | Pass | -3.835 | Pass | -86 | -90 | -4 | Pass | -89.5 | -3.5 | Pass | -90 | -4 | Pass | -89.5 | -3.5 | Pass | -30 | -27 | 3 | Pass | -27 | 3 | Pass | -27 | 3 | Pass | -27 | 3 | Pass
18M | 5180 | 23 | 23.417 | 0.417 | Pass | 23.127 | 0.127 | Pass | 23.094 | 0.094 | Pass | 23.068 | 0.068 | Pass | -13 | -22.074 | -9.074 | Pass | -21.397 | -8.397 | Pass | -21.724 | -8.724 | Pass | -21.751 | -8.751 | Pass | 0 | 0 | Pass | 0 | Pass | 0 | Pass | 0 | Pass | ±20 | -2.061 | Pass | -2.911 | Pass | -2.277 | Pass | -1.771 | Pass | -84 | -88.5 | -4.5 | Pass | -88.5 | -4.5 | Pass | -89 | -5 | Pass | -89 | -5 | Pass | -30 | -27 | 3 | Pass | -27 | 3 | Pass | -27 | 3 | Pass | -27 | 3 | Pass
| 5200 | 23 | 23.009 | 0.009 | Pass | 22.831 | -0.169 | Pass | 22.71 | -0.29 | Pass | 22.888 | -0.112 | Pass | -13 | -21.904 | -8.904 | Pass | -21.927 | -8.927 | Pass | -21.512 | -8.512 | Pass | -21.645 | -8.645 | Pass | 0 | 0 | Pass | 0 | Pass | 0 | Pass | 0 | Pass | ±20 | -2.76 | Pass | -2.452 | Pass | -2.799 | Pass | -2.848 | Pass | -84 | -88.5 | -4.5 | Pass | -88 | -4 | Pass | -88.5 | -4.5 | Pass | -89 | -5 | Pass | -30 | -27 | 3 | Pass | -27 | 3 | Pass | -27 | 3 | Pass | -27 | 3 | Pass
| 5220 | 23 | 23.166 | 0.166 | Pass | 22.841 | -0.159 | Pass | 22.764 | -0.236 | Pass | 22.85 | -0.15 | Pass | -13 | -22.073 | -9.073 | Pass | -21.394 | -8.394 | Pass | -21.824 | -8.824 | Pass | -21.708 | -8.708 | Pass | 0 | 0 | Pass | 0 | Pass | 0 | Pass | 0 | Pass | ±20 | -2.701 | Pass | -3.833 | Pass | -2.156 | Pass | -2.638 | Pass | -84 | -88.5 | -4.5 | Pass | -88 | -4 | Pass | -88.5 | -4.5 | Pass | -88.5 | -4.5 | Pass | -30 | -27 | 3 | Pass | -27 | 3 | Pass | -27 | 3 | Pass | -27 | 3 | Pass
| 5240 | 23 | 23.024 | 0.024 | Pass | 23.043 | 0.043 | Pass | 22.909 | -0.091 | Pass | 22.967 | -0.033 | Pass | -13 | -21.878 | -8.878 | Pass | -21.667 | -8.667 | Pass | -21.856 | -8.856 | Pass | -21.717 | -8.717 | Pass | 0 | 0 | Pass | 0 | Pass | 0 | Pass | 0 | Pass | ±20 | -2.802 | Pass | -2.493 | Pass | -3.331 | Pass | -3.807 | Pass | -84 | -88.5 | -4.5 | Pass | -88.5 | -4.5 | Pass | -88 | -4 | Pass | -88.5 | -4.5 | Pass | -30 | -27 | 3 | Pass | -27 | 3 | Pass | -27 | 3 | Pass | -27 | 3 | Pass
| 5260 | 23 | 23.246 | 0.246 | Pass | 23.193 | 0.193 | Pass | 22.91 | -0.09 | Pass | 23.052 | 0.052 | Pass | -13 | -21.791 | -8.791 | Pass | -21.815 | -8.815 | Pass | -21.866 | -8.866 | Pass | -22.005 | -9.005 | Pass | 0 | 0 | Pass | 0 | Pass | 0 | Pass | 0 | Pass | ±20 | -2.907 | Pass | -1.79 | Pass | -3.012 | Pass | -2.879 | Pass | -84 | -88.5 | -4.5 | Pass | -88 | -4 | Pass | -88 | -4 | Pass | -88.5 | -4.5 | Pass | -30 | -27 | 3 | Pass | -27 | 3 | Pass | -27 | 3 | Pass | -27 | 3 | Pass
| 5280 | 23 | 22.97 | -0.03 | Pass | 23.141 | 0.141 | Pass | 22.815 | -0.185 | Pass | 23.075 | 0.075 | Pass | -13 | -22.048 | -9.048 | Pass | -21.781 | -8.781 | Pass | -21.563 | -8.563 | Pass | -21.74 | -8.74 | Pass | 0 | 0 | Pass | 0 | Pass | 0 | Pass | 0 | Pass | ±20 | -3.325 | Pass | -3.09 | Pass | -2.797 | Pass | -3.253 | Pass | -84 | -88.5 | -4.5 | Pass | -88 | -4 | Pass | -88.5 | -4.5 | Pass | -88.5 | -4.5 | Pass | -30 | -27 | 3 | Pass | -27 | 3 | Pass | -27 | 3 | Pass | -27 | 3 | Pass
| 5300 | 23 | 23.033 | 0.033 | Pass | 23.088 | 0.088 | Pass | 22.736 | -0.264 | Pass | 23.131 | 0.131 | Pass | -13 | -21.778 | -8.778 | Pass | -22.038 | -9.038 | Pass | -21.916 | -8.916 | Pass | -21.63 | -8.63 | Pass | 0 | 0 | Pass | 0 | Pass | 0 | Pass | 0 | Pass | ±20 | -3.992 | Pass | -2.944 | Pass | -2.089 | Pass | -3.02 | Pass | -84 | -88.5 | -4.5 | Pass | -88.5 | -4.5 | Pass | -88.5 | -4.5 | Pass | -88.5 | -4.5 | Pass | -30 | -27 | 3 | Pass | -27 | 3 | Pass | -27 | 3 | Pass | -27 | 3 | Pass
| 5320 | 23 | 23.158 | 0.158 | Pass | 22.943 | -0.057 | Pass | 22.946 | -0.054 | Pass | 23.044 | 0.044 | Pass | -13 | -21.369 | -8.369 | Pass | -22.177 | -9.177 | Pass | -21.661 | -8.661 | Pass | -21.827 | -8.827 | Pass | 0 | 0 | Pass | 0 | Pass | 0 | Pass | 0 | Pass | ±20 | -3.364 | Pass | -2.555 | Pass | -3.411 | Pass | -3.466 | Pass | -84 | -88.5 | -4.5 | Pass | -88.5 | -4.5 | Pass | -88.5 | -4.5 | Pass | -89 | -5 | Pass | -30 | -27 | 3 | Pass | -27 | 3 | Pass | -27 | 3 | Pass | -27 | 3 | Pass
| 5500 | 23 | 23.18 | 0.18 | Pass | 22.954 | -0.046 | Pass | 22.918 | -0.082 | Pass | 23.028 | 0.028 | Pass | -13 | -21.741 | -8.741 | Pass | -21.67 | -8.67 | Pass | -21.739 | -8.739 | Pass | -21.524 | -8.524 | Pass | 0 | 0 | Pass | 0 | Pass | 0 | Pass | 0 | Pass | ±20 | -2.579 | Pass | -2.819 | Pass | -3.095 | Pass | -2.591 | Pass | -84 | -88.5 | -4.5 | Pass | -89 | -5 | Pass | -88 | -4 | Pass | -89 | -5 | Pass | -30 | -27 | 3 | Pass | -27 | 3 | Pass | -27 | 3 | Pass | -27 | 3 | Pass
| 5520 | 23 | 23.127 | 0.127 | Pass | 22.959 | -0.041 | Pass | 22.882 | -0.118 | Pass | 23.098 | 0.098 | Pass | -13 | -21.982 | -8.982 | Pass | -21.79 | -8.79 | Pass | -22.07 | -9.07 | Pass | -21.493 | -8.493 | Pass | 0 | 0 | Pass | 0 | Pass | 0 | Pass | 0 | Pass | ±20 | -2.825 | Pass | -2.857 | Pass | -3.268 | Pass | -2.979 | Pass | -84 | -88.5 | -4.5 | Pass | -89 | -5 | Pass | -89 | -5 | Pass | -88.5 | -4.5 | Pass | -30 | -27 | 3 | Pass | -27 | 3 | Pass | -27 | 3 | Pass | -27 | 3 | Pass
| 5540 | 23 | 23.249 | 0.249 | Pass | 23.124 | 0.124 | Pass | 23.18 | 0.18 | Pass | 23.126 | 0.126 | Pass | -13 | -21.522 | -8.522 | Pass | -21.584 | -8.584 | Pass | -21.986 | -8.986 | Pass | -21.527 | -8.527 | Pass | 0 | 0 | Pass | 0 | Pass | 0 | Pass | 0 | Pass | ±20 | -3.18 | Pass | -2.287 | Pass | -2.168 | Pass | -3.126 | Pass | -84 | -88.5 | -4.5 | Pass | -89 | -5 | Pass | -89 | -5 | Pass | -88.5 | -4.5 | Pass | -30 | -27 | 3 | Pass | -27 | 3 | Pass | -27 | 3 | Pass | -27 | 3 | Pass
| 5560 | 23 | 23.059 | 0.059 | Pass | 23.216 | 0.216 | Pass | 23.134 | 0.134 | Pass | 22.981 | -0.019 | Pass | -13 | -21.684 | -8.684 | Pass | -21.697 | -8.697 | Pass | -21.758 | -8.758 | Pass | -21.672 | -8.672 | Pass | 0 | 0 | Pass | 0 | Pass | 0 | Pass | 0 | Pass | ±20 | -1.597 | Pass | -2.562 | Pass | -3.333 | Pass | -2.422 | Pass | -84 | -88.5 | -4.5 | Pass | -89 | -5 | Pass | -89 | -5 | Pass | -88.5 | -4.5 | Pass | -30 | -27 | 3 | Pass | -27 | 3 | Pass | -27 | 3 | Pass | -27 | 3 | Pass
| 5580 | 23 | 23.116 | 0.116 | Pass | 23.16 | 0.16 | Pass | 23.031 | 0.031 | Pass | 23.11 | 0.11 | Pass | -13 | -21.625 | -8.625 | Pass | -21.882 | -8.882 | Pass | -21.602 | -8.602 | Pass | -21.798 | -8.798 | Pass | 0 | 0 | Pass | 0 | Pass | 0 | Pass | 0 | Pass | ±20 | -2.984 | Pass | -2.683 | Pass | -3.432 | Pass | -2.685 | Pass | -84 | -88 | -4 | Pass | -89 | -5 | Pass | -89 | -5 | Pass | -88.5 | -4.5 | Pass | -30 | -27 | 3 | Pass | -27 | 3 | Pass | -27 | 3 | Pass | -27 | 3 | Pass
| 5600 | 23 | 23.088 | 0.088 | Pass | 23.058 | 0.058 | Pass | 22.907 | -0.093 | Pass | 23.072 | 0.072 | Pass | -13 | -21.742 | -8.742 | Pass | -21.495 | -8.495 | Pass | -21.435 | -8.435 | Pass | -21.658 | -8.658 | Pass | 0 | 0 | Pass | 0 | Pass | 0 | Pass | 0 | Pass | ±20 | -2.387 | Pass | -3.529 | Pass | -2.82 | Pass | -3.371 | Pass | -84 | -88 | -4 | Pass | -88.5 | -4.5 | Pass | -89 | -5 | Pass | -88.5 | -4.5 | Pass | -30 | -27 | 3 | Pass | -27 | 3 | Pass | -27 | 3 | Pass | -27 | 3 | Pass
| 5620 | 23 | 23.142 | 0.142 | Pass | 23.07 | 0.07 | Pass | 22.839 | -0.161 | Pass | 23.082 | 0.082 | Pass | -13 | -21.993 | -8.993 | Pass | -21.458 | -8.458 | Pass | -21.761 | -8.761 | Pass | -21.402 | -8.402 | Pass | 0 | 0 | Pass | 0 | Pass | 0 | Pass | 0 | Pass | ±20 | -2.775 | Pass | -3.468 | Pass | -3.694 | Pass | -2.466 | Pass | -84 | -88.5 | -4.5 | Pass | -89 | -5 | Pass | -88.5 | -4.5 | Pass | -89 | -5 | Pass | -30 | -27 | 3 | Pass | -27 | 3 | Pass | -27 | 3 | Pass | -27 | 3 | Pass
| 5640 | 23 | 23.247 | 0.247 | Pass | 23.263 | 0.263 | Pass | 22.938 | -0.062 | Pass | 23.025 | 0.025 | Pass | -13 | -21.76 | -8.76 | Pass | -21.486 | -8.486 | Pass | -21.447 | -8.447 | Pass | -21.738 | -8.738 | Pass | 0 | 0 | Pass | 0 | Pass | 0 | Pass | 0 | Pass | ±20 | -2.793 | Pass | -2.585 | Pass | -3.128 | Pass | -2.775 | Pass | -84 | -88.5 | -4.5 | Pass | -88.5 | -4.5 | Pass | -88.5 | -4.5 | Pass | -88.5 | -4.5 | Pass | -30 | -27 | 3 | Pass | -27 | 3 | Pass | -27 | 3 | Pass | -27 | 3 | Pass
| 5660 | 23 | 23.47 | 0.47 | Pass | 23.374 | 0.374 | Pass | 23.043 | 0.043 | Pass | 23.115 | 0.115 | Pass | -13 | -21.624 | -8.624 | Pass | -21.631 | -8.631 | Pass | -21.424 | -8.424 | Pass | -21.869 | -8.869 | Pass | 0 | 0 | Pass | 0 | Pass | 0 | Pass | 0 | Pass | ±20 | -2.876 | Pass | -3.714 | Pass | -2.606 | Pass | -2.88 | Pass | -84 | -87.5 | -3.5 | Pass | -88.5 | -4.5 | Pass | -88.5 | -4.5 | Pass | -88.5 | -4.5 | Pass | -30 | -27 | 3 | Pass | -27 | 3 | Pass | -27 | 3 | Pass | -27 | 3 | Pass
| 5680 | 23 | 23.169 | 0.169 | Pass | 23.099 | 0.099 | Pass | 22.93 | -0.07 | Pass | 22.809 | -0.191 | Pass | -13 | -21.686 | -8.686 | Pass | -21.187 | -8.187 | Pass | -21.484 | -8.484 | Pass | -21.991 | -8.991 | Pass | 0 | 0 | Pass | 0 | Pass | 0 | Pass | 0 | Pass | ±20 | -2.957 | Pass | -3.361 | Pass | -2.983 | Pass | -2.788 | Pass | -84 | -88 | -4 | Pass | -88 | -4 | Pass | -88.5 | -4.5 | Pass | -88.5 | -4.5 | Pass | -30 | -27 | 3 | Pass | -27 | 3 | Pass | -27 | 3 | Pass | -27 | 3 | Pass
| 5700 | 23 | 23.128 | 0.128 | Pass | 23.007 | 0.007 | Pass | 23.081 | 0.081 | Pass | 22.942 | -0.058 | Pass | -13 | -21.763 | -8.763 | Pass | -21.649 | -8.649 | Pass | -21.696 | -8.696 | Pass | -21.784 | -8.784 | Pass | 0 | 0 | Pass | 0 | Pass | 0 | Pass | 0 | Pass | ±20 | -2.052 | Pass | -3.113 | Pass | -2.569 | Pass | -3.172 | Pass | -84 | -88.5 | -4.5 | Pass | -88 | -4 | Pass | -88.5 | -4.5 | Pass | -88.5 | -4.5 | Pass | -30 | -27 | 3 | Pass | -27 | 3 | Pass | -27 | 3 | Pass | -27 | 3 | Pass
| 5745 | 23 | 23.26 | 0.26 | Pass | 23.014 | 0.014 | Pass | 23.175 | 0.175 | Pass | 23.08 | 0.08 | Pass | -13 | -21.372 | -8.372 | Pass | -21.806 | -8.806 | Pass | -21.764 | -8.764 | Pass | -21.572 | -8.572 | Pass | 0 | 0 | Pass | 0 | Pass | 0 | Pass | 0 | Pass | ±20 | -3.117 | Pass | -2.901 | Pass | -3.509 | Pass | -3.334 | Pass | -84 | -88.5 | -4.5 | Pass | -86 | -2 | Pass | -88 | -4 | Pass | -87 | -3 | Pass | -30 | -27 | 3 | Pass | -27 | 3 | Pass | -27 | 3 | Pass | -27 | 3 | Pass
| 5765 | 23 | 23.13 | 0.13 | Pass | 22.787 | -0.213 | Pass | 22.836 | -0.164 | Pass | 22.855 | -0.145 | Pass | -13 | -21.502 | -8.502 | Pass | -21.629 | -8.629 | Pass | -21.336 | -8.336 | Pass | -21.288 | -8.288 | Pass | 0 | 0 | Pass | 0 | Pass | 0 | Pass | 0 | Pass | ±20 | -3.198 | Pass | -1.791 | Pass | -3.219 | Pass | -3.116 | Pass | -84 | -88 | -4 | Pass | -88 | -4 | Pass | -88 | -4 | Pass | -88.5 | -4.5 | Pass | -30 | -27 | 3 | Pass | -27 | 3 | Pass | -27 | 3 | Pass | -27 | 3 | Pass
| 5785 | 23 | 23.335 | 0.335 | Pass | 23.005 | 0.005 | Pass | 22.939 | -0.061 | Pass | 23.032 | 0.032 | Pass | -13 | -21.317 | -8.317 | Pass | -21.365 | -8.365 | Pass | -21.441 | -8.441 | Pass | -21.635 | -8.635 | Pass | 0 | 0 | Pass | 0 | Pass | 0 | Pass | 0 | Pass | ±20 | -2.33 | Pass | -2.766 | Pass | -3.608 | Pass | -3.288 | Pass | -84 | -88.5 | -4.5 | Pass | -88.5 | -4.5 | Pass | -88.5 | -4.5 | Pass | -88.5 | -4.5 | Pass | -30 | -27 | 3 | Pass | -27 | 3 | Pass | -27 | 3 | Pass | -27 | 3 | Pass
| 5805 | 23 | 23.307 | 0.307 | Pass | 22.977 | -0.023 | Pass | 22.966 | -0.034 | Pass | 22.987 | -0.013 | Pass | -13 | -21.341 | -8.341 | Pass | -21.502 | -8.502 | Pass | -21.665 | -8.665 | Pass | -21.832 | -8.832 | Pass | 0 | 0 | Pass | 0 | Pass | 0 | Pass | 0 | Pass | ±20 | -3.195 | Pass | -2.335 | Pass | -3.406 | Pass | -3.173 | Pass | -84 | -88 | -4 | Pass | -87.5 | -3.5 | Pass | -88.5 | -4.5 | Pass | -88 | -4 | Pass | -30 | -27 | 3 | Pass | -27 | 3 | Pass | -27 | 3 | Pass | -27 | 3 | Pass
| 5825 | 23 | 23.169 | 0.169 | Pass | 23.08 | 0.08 | Pass | 23.104 | 0.104 | Pass | 23.09 | 0.09 | Pass | -13 | -21.845 | -8.845 | Pass | -21.603 | -8.603 | Pass | -21.359 | -8.359 | Pass | -21.599 | -8.599 | Pass | 0 | 0 | Pass | 0 | Pass | 0 | Pass | 0 | Pass | ±20 | -3.163 | Pass | -3.113 | Pass | -2.255 | Pass | -3.843 | Pass | -84 | -88.5 | -4.5 | Pass | -87.5 | -3.5 | Pass | -88 | -4 | Pass | -88 | -4 | Pass | -30 | -27 | 3 | Pass | -27 | 3 | Pass | -27 | 3 | Pass | -27 | 3 | Pass
24M | 5180 | 23 | 23.79 | 0.79 | Pass | 23.512 | 0.512 | Pass | 23.521 | 0.521 | Pass | 23.424 | 0.424 | Pass | -16 | -36.634 | -20.634 | Pass | -37.998 | -21.998 | Pass | -36.867 | -20.867 | Pass | -36.084 | -20.084 | Pass | 0 | 0 | Pass | 0 | Pass | 0 | Pass | 0 | Pass | ±20 | -2.66 | Pass | -2.754 | Pass | -2.764 | Pass | -2.884 | Pass | -81 | -85 | -4 | Pass | -85 | -4 | Pass | -85 | -4 | Pass | -85.5 | -4.5 | Pass | -30 | -27 | 3 | Pass | -27 | 3 | Pass | -27 | 3 | Pass | -27 | 3 | Pass
| 5200 | 23 | 23.397 | 0.397 | Pass | 23.081 | 0.081 | Pass | 23.087 | 0.087 | Pass | 23.247 | 0.247 | Pass | -16 | -37.762 | -21.762 | Pass | -37.848 | -21.848 | Pass | -37.639 | -21.639 | Pass | -36.175 | -20.175 | Pass | 0 | 0 | Pass | 0 | Pass | 0 | Pass | 0 | Pass | ±20 | -2.904 | Pass | -2.868 | Pass | -2.841 | Pass | -2.943 | Pass | -81 | -85 | -4 | Pass | -85 | -4 | Pass | -85 | -4 | Pass | -85.5 | -4.5 | Pass | -30 | -27 | 3 | Pass | -27 | 3 | Pass | -27 | 3 | Pass | -27 | 3 | Pass
| 5220 | 23 | 23.54 | 0.54 | Pass | 23.223 | 0.223 | Pass | 23.049 | 0.049 | Pass | 23.183 | 0.183 | Pass | -16 | -35.449 | -19.449 | Pass | -36.596 | -20.596 | Pass | -38.193 | -22.193 | Pass | -37.209 | -21.209 | Pass | 0 | 0 | Pass | 0 | Pass | 0 | Pass | 0 | Pass | ±20 | -3.015 | Pass | -3.017 | Pass | -2.898 | Pass | -3.027 | Pass | -81 | -85.5 | -4.5 | Pass | -85 | -4 | Pass | -85 | -4 | Pass | -85 | -4 | Pass | -30 | -27 | 3 | Pass | -27 | 3 | Pass | -27 | 3 | Pass | -27 | 3 | Pass
| 5240 | 23 | 23.428 | 0.428 | Pass | 23.329 | 0.329 | Pass | 23.256 | 0.256 | Pass | 23.36 | 0.36 | Pass | -16 | -37.914 | -21.914 | Pass | -36.484 | -20.484 | Pass | -38.185 | -22.185 | Pass | -36.301 | -20.301 | Pass | 0 | 0 | Pass | 0 | Pass | 0 | Pass | 0 | Pass | ±20 | -2.871 | Pass | -2.872 | Pass | -2.953 | Pass | -2.804 | Pass | -81 | -85 | -4 | Pass | -85 | -4 | Pass | -85 | -4 | Pass | -85 | -4 | Pass | -30 | -27 | 3 | Pass | -27 | 3 | Pass | -27 | 3 | Pass | -27 | 3 | Pass
| 5260 | 23 | 23.505 | 0.505 | Pass | 23.527 | 0.527 | Pass | 23.19 | 0.19 | Pass | 23.355 | 0.355 | Pass | -16 | -39.684 | -23.684 | Pass | -38.654 | -22.654 | Pass | -39.215 | -23.215 | Pass | -37.259 | -21.259 | Pass | 0 | 0 | Pass | 0 | Pass | 0 | Pass | 0 | Pass | ±20 | -2.877 | Pass | -3.06 | Pass | -2.963 | Pass | -3.033 | Pass | -81 | -85 | -4 | Pass | -85 | -4 | Pass | -85 | -4 | Pass | -84.5 | -3.5 | Pass | -30 | -27 | 3 | Pass | -27 | 3 | Pass | -27 | 3 | Pass | -27 | 3 | Pass
| 5280 | 23 | 23.394 | 0.394 | Pass | 23.554 | 0.554 | Pass | 23.22 | 0.22 | Pass | 23.433 | 0.433 | Pass | -16 | -38.631 | -22.631 | Pass | -37.897 | -21.897 | Pass | -38.731 | -22.731 | Pass | -36.276 | -20.276 | Pass | 0 | 0 | Pass | 0 | Pass | 0 | Pass | 0 | Pass | ±20 | -2.929 | Pass | -2.986 | Pass | -2.908 | Pass | -2.92 | Pass | -81 | -85 | -4 | Pass | -85 | -4 | Pass | -85 | -4 | Pass | -85 | -4 | Pass | -30 | -27 | 3 | Pass | -27 | 3 | Pass | -27 | 3 | Pass | -27 | 3 | Pass
| 5300 | 23 | 23.337 | 0.337 | Pass | 23.474 | 0.474 | Pass | 23.123 | 0.123 | Pass | 23.481 | 0.481 | Pass | -16 | -36.141 | -20.141 | Pass | -35.32 | -19.32 | Pass | -38.407 | -22.407 | Pass | -35.554 | -19.554 | Pass | 0 | 0 | Pass | 0 | Pass | 0 | Pass | 0 | Pass | ±20 | -2.911 | Pass | -2.895 | Pass | -3.006 | Pass | -2.817 | Pass | -81 | -85 | -4 | Pass | -85 | -4 | Pass | -85.5 | -4.5 | Pass | -85.5 | -4.5 | Pass | -30 | -27 | 3 | Pass | -27 | 3 | Pass | -27 | 3 | Pass | -27 | 3 | Pass
| 5320 | 23 | 23.604 | 0.604 | Pass | 23.219 | 0.219 | Pass | 23.278 | 0.278 | Pass | 23.351 | 0.351 | Pass | -16 | -35.368 | -19.368 | Pass | -37.099 | -21.099 | Pass | -37.783 | -21.783 | Pass | -35.217 | -19.217 | Pass | 0 | 0 | Pass | 0 | Pass | 0 | Pass | 0 | Pass | ±20 | -3.036 | Pass | -2.964 | Pass | -3.125 | Pass | -2.995 | Pass | -81 | -85.5 | -4.5 | Pass | -85 | -4 | Pass | -85.5 | -4.5 | Pass | -85.5 | -4.5 | Pass | -30 | -27 | 3 | Pass | -27 | 3 | Pass | -27 | 3 | Pass | -27 | 3 | Pass
| 5500 | 23 | 23.473 | 0.473 | Pass | 23.328 | 0.328 | Pass | 23.289 | 0.289 | Pass | 23.376 | 0.376 | Pass | -16 | -35.796 | -19.796 | Pass | -36.324 | -20.324 | Pass | -36.416 | -20.416 | Pass | -34.196 | -18.196 | Pass | 0 | 0 | Pass | 0 | Pass | 0 | Pass | 0 | Pass | ±20 | -3.202 | Pass | -3.038 | Pass | -2.976 | Pass | -2.926 | Pass | -81 | -85.5 | -4.5 | Pass | -85.5 | -4.5 | Pass | -84.5 | -3.5 | Pass | -85 | -4 | Pass | -30 | -27 | 3 | Pass | -27 | 3 | Pass | -27 | 3 | Pass | -27 | 3 | Pass
| 5520 | 23 | 23.507 | 0.507 | Pass | 23.382 | 0.382 | Pass | 23.28 | 0.28 | Pass | 23.437 | 0.437 | Pass | -16 | -34.253 | -18.253 | Pass | -35.481 | -19.481 | Pass | -36.872 | -20.872 | Pass | -33.725 | -17.725 | Pass | 0 | 0 | Pass | 0 | Pass | 0 | Pass | 0 | Pass | ±20 | -3.156 | Pass | -3.024 | Pass | -2.923 | Pass | -3.124 | Pass | -81 | -85.5 | -4.5 | Pass | -85.5 | -4.5 | Pass | -85 | -4 | Pass | -85 | -4 | Pass | -30 | -27 | 3 | Pass | -27 | 3 | Pass | -27 | 3 | Pass | -27 | 3 | Pass
| 5540 | 23 | 23.588 | 0.588 | Pass | 23.447 | 0.447 | Pass | 23.436 | 0.436 | Pass | 23.424 | 0.424 | Pass | -16 | -33.908 | -17.908 | Pass | -34.554 | -18.554 | Pass | -35.348 | -19.348 | Pass | -31.875 | -15.875 | Pass | 0 | 0 | Pass | 0 | Pass | 0 | Pass | 0 | Pass | ±20 | -3.099 | Pass | -3.292 | Pass | -3.038 | Pass | -3.252 | Pass | -81 | -85 | -4 | Pass | -85.5 | -4.5 | Pass | -85.5 | -4.5 | Pass | -85.5 | -4.5 | Pass | -30 | -27 | 3 | Pass | -27 | 3 | Pass | -27 | 3 | Pass | -27 | 3 | Pass
| 5560 | 23 | 23.369 | 0.369 | Pass | 23.566 | 0.566 | Pass | 23.444 | 0.444 | Pass | 23.312 | 0.312 | Pass | -16 | -35.375 | -19.375 | Pass | -34.884 | -18.884 | Pass | -37.225 | -21.225 | Pass | -32.91 | -16.91 | Pass | 0 | 0 | Pass | 0 | Pass | 0 | Pass | 0 | Pass | ±20 | -3.134 | Pass | -3.003 | Pass | -3.11 | Pass | -3.018 | Pass | -81 | -85 | -4 | Pass | -85.5 | -4.5 | Pass | -85.5 | -4.5 | Pass | -85.5 | -4.5 | Pass | -30 | -27 | 3 | Pass | -27 | 3 | Pass | -27 | 3 | Pass | -27 | 3 | Pass
| 5580 | 23 | 23.36 | 0.36 | Pass | 23.461 | 0.461 | Pass | 23.319 | 0.319 | Pass | 23.418 | 0.418 | Pass | -16 | -35.395 | -19.395 | Pass | -34.975 | -18.975 | Pass | -36.487 | -20.487 | Pass | -31.655 | -15.655 | Pass | 0 | 0 | Pass | 0 | Pass | 0 | Pass | 0 | Pass | ±20 | -2.985 | Pass | -3.054 | Pass | -2.821 | Pass | -3.053 | Pass | -81 | -85 | -4 | Pass | -85.5 | -4.5 | Pass | -85.5 | -4.5 | Pass | -85.5 | -4.5 | Pass | -30 | -27 | 3 | Pass | -27 | 3 | Pass | -27 | 3 | Pass | -27 | 3 | Pass
| 5600 | 23 | 23.433 | 0.433 | Pass | 23.394 | 0.394 | Pass | 23.239 | 0.239 | Pass | 23.441 | 0.441 | Pass | -16 | -34.231 | -18.231 | Pass | -32.69 | -16.69 | Pass | -34.927 | -18.927 | Pass | -30.895 | -14.895 | Pass | 0 | 0 | Pass | 0 | Pass | 0 | Pass | 0 | Pass | ±20 | -3.018 | Pass | -3.061 | Pass | -3.148 | Pass | -2.846 | Pass | -81 | -84.5 | -3.5 | Pass | -85.5 | -4.5 | Pass | -85.5 | -4.5 | Pass | -85.5 | -4.5 | Pass | -30 | -27 | 3 | Pass | -27 | 3 | Pass | -27 | 3 | Pass | -27 | 3 | Pass
| 5620 | 23 | 23.549 | 0.549 | Pass | 23.439 | 0.439 | Pass | 23.191 | 0.191 | Pass | 23.386 | 0.386 | Pass | -16 | -33.518 | -17.518 | Pass | -33.2 | -17.2 | Pass | -35.57 | -19.57 | Pass | -31.731 | -15.731 | Pass | 0 | 0 | Pass | 0 | Pass | 0 | Pass | 0 | Pass | ±20 | -3.287 | Pass | -3.366 | Pass | -3.181 | Pass | -2.945 | Pass | -81 | -85 | -4 | Pass | -85 | -4 | Pass | -85.5 | -4.5 | Pass | -85 | -4 | Pass | -30 | -27 | 3 | Pass | -27 | 3 | Pass | -27 | 3 | Pass | -27 | 3 | Pass
| 5640 | 23 | 23.6 | 0.6 | Pass | 23.577 | 0.577 | Pass | 23.263 | 0.263 | Pass | 23.314 | 0.314 | Pass | -16 | -33.248 | -17.248 | Pass | -31.558 | -15.558 | Pass | -34.161 | -18.161 | Pass | -31.949 | -15.949 | Pass | 0 | 0 | Pass | 0 | Pass | 0 | Pass | 0 | Pass | ±20 | -3.107 | Pass | -2.876 | Pass | -3.141 | Pass | -3.164 | Pass | -81 | -85 | -4 | Pass | -85 | -4 | Pass | -85 | -4 | Pass | -85 | -4 | Pass | -30 | -27 | 3 | Pass | -27 | 3 | Pass | -27 | 3 | Pass | -27 | 3 | Pass
| 5660 | 23 | 23.777 | 0.777 | Pass | 23.698 | 0.698 | Pass | 23.359 | 0.359 | Pass | 23.459 | 0.459 | Pass | -16 | -34.65 | -18.65 | Pass | -34.038 | -18.038 | Pass | -35.374 | -19.374 | Pass | -34.563 | -18.563 | Pass | 0 | 0 | Pass | 0 | Pass | 0 | Pass | 0 | Pass | ±20 | -3.128 | Pass | -3.004 | Pass | -3.241 | Pass | -3.26 | Pass | -81 | -84.5 | -3.5 | Pass | -85 | -4 | Pass | -84.5 | -3.5 | Pass | -85 | -4 | Pass | -30 | -27 | 3 | Pass | -27 | 3 | Pass | -27 | 3 | Pass | -27 | 3 | Pass
| 5680 | 23 | 23.5 | 0.5 | Pass | 23.422 | 0.422 | Pass | 23.215 | 0.215 | Pass | 23.214 | 0.214 | Pass | -16 | -34.52 | -18.52 | Pass | -34.598 | -18.598 | Pass | -34.863 | -18.863 | Pass | -35.167 | -19.167 | Pass | 0 | 0 | Pass | 0 | Pass | 0 | Pass | 0 | Pass | ±20 | -3.21 | Pass | -3.213 | Pass | -3.185 | Pass | -3.175 | Pass | -81 | -84.5 | -3.5 | Pass | -84.5 | -3.5 | Pass | -85 | -4 | Pass | -84.5 | -3.5 | Pass | -30 | -27 | 3 | Pass | -27 | 3 | Pass | -27 | 3 | Pass | -27 | 3 | Pass
| 5700 | 23 | 23.543 | 0.543 | Pass | 23.351 | 0.351 | Pass | 23.358 | 0.358 | Pass | 23.294 | 0.294 | Pass | -16 | -33.504 | -17.504 | Pass | -34.973 | -18.973 | Pass | -34.22 | -18.22 | Pass | -34.264 | -18.264 | Pass | 0 | 0 | Pass | 0 | Pass | 0 | Pass | 0 | Pass | ±20 | -3.079 | Pass | -3.153 | Pass | -3.064 | Pass | -3.343 | Pass | -81 | -84.5 | -3.5 | Pass | -84.5 | -3.5 | Pass | -85 | -4 | Pass | -85 | -4 | Pass | -30 | -27 | 3 | Pass | -27 | 3 | Pass | -27 | 3 | Pass | -27 | 3 | Pass
| 5745 | 23 | 23.557 | 0.557 | Pass | 23.324 | 0.324 | Pass | 23.476 | 0.476 | Pass | 23.413 | 0.413 | Pass | -16 | -35.141 | -19.141 | Pass | -34.924 | -18.924 | Pass | -33.269 | -17.269 | Pass | -36.926 | -20.926 | Pass | 0 | 0 | Pass | 0 | Pass | 0 | Pass | 0 | Pass | ±20 | -3.023 | Pass | -3.397 | Pass | -3.046 | Pass | -3.275 | Pass | -81 | -84.5 | -3.5 | Pass | -84.5 | -3.5 | Pass | -84.5 | -3.5 | Pass | -85 | -4 | Pass | -30 | -27 | 3 | Pass | -27 | 3 | Pass | -27 | 3 | Pass | -27 | 3 | Pass
| 5765 | 23 | 23.417 | 0.417 | Pass | 23.09 | 0.09 | Pass | 23.16 | 0.16 | Pass | 23.157 | 0.157 | Pass | -16 | -34.213 | -18.213 | Pass | -33.47 | -17.47 | Pass | -33.905 | -17.905 | Pass | -36.183 | -20.183 | Pass | 0 | 0 | Pass | 0 | Pass | 0 | Pass | 0 | Pass | ±20 | -3.337 | Pass | -3.265 | Pass | -3.107 | Pass | -3.153 | Pass | -81 | -84.5 | -3.5 | Pass | -84.5 | -3.5 | Pass | -84.5 | -3.5 | Pass | -85 | -4 | Pass | -30 | -27 | 3 | Pass | -27 | 3 | Pass | -27 | 3 | Pass | -27 | 3 | Pass
| 5785 | 23 | 23.657 | 0.657 | Pass | 23.299 | 0.299 | Pass | 23.235 | 0.235 | Pass | 23.341 | 0.341 | Pass | -16 | -33.199 | -17.199 | Pass | -33.589 | -17.589 | Pass | -33.221 | -17.221 | Pass | -33.867 | -17.867 | Pass | 0 | 0 | Pass | 0 | Pass | 0 | Pass | 0 | Pass | ±20 | -3.126 | Pass | -2.896 | Pass | -3.016 | Pass | -3.237 | Pass | -81 | -84.5 | -3.5 | Pass | -84.5 | -3.5 | Pass | -85 | -4 | Pass | -85 | -4 | Pass | -30 | -27 | 3 | Pass | -27 | 3 | Pass | -27 | 3 | Pass | -27 | 3 | Pass
| 5805 | 23 | 23.606 | 0.606 | Pass | 23.293 | 0.293 | Pass | 23.297 | 0.297 | Pass | 23.302 | 0.302 | Pass | -16 | -31.933 | -15.933 | Pass | -34.917 | -18.917 | Pass | -33.726 | -17.726 | Pass | -35.169 | -19.169 | Pass | 0 | 0 | Pass | 0 | Pass | 0 | Pass | 0 | Pass | ±20 | -3.402 | Pass | -2.991 | Pass | -3.113 | Pass | -3.232 | Pass | -81 | -84.5 | -3.5 | Pass | -84.5 | -3.5 | Pass | -84.5 | -3.5 | Pass | -84.5 | -3.5 | Pass | -30 | -27 | 3 | Pass | -27 | 3 | Pass | -27 | 3 | Pass | -27 | 3 | Pass
| 5825 | 23 | 23.477 | 0.477 | Pass | 23.422 | 0.422 | Pass | 23.406 | 0.406 | Pass | 23.449 | 0.449 | Pass | -16 | -33.671 | -17.671 | Pass | -33.395 | -17.395 | Pass | -33.129 | -17.129 | Pass | -35.204 | -19.204 | Pass | 0 | 0 | Pass | 0 | Pass | 0 | Pass | 0 | Pass | ±20 | -3.06 | Pass | -3.197 | Pass | -3.105 | Pass | -3.06 | Pass | -81 | -85 | -4 | Pass | -84 | -3 | Pass | -84.5 | -3.5 | Pass | -84.5 | -3.5 | Pass | -30 | -27 | 3 | Pass | -27 | 3 | Pass | -27 | 3 | Pass | -27 | 3 | Pass
36M | 5180 | 23 | 23.77 | 0.77 | Pass | 23.573 | 0.573 | Pass | 23.418 | 0.418 | Pass | 23.475 | 0.475 | Pass | -19 | -37.752 | -18.752 | Pass | -37.987 | -18.987 | Pass | -38.777 | -19.777 | Pass | -36.645 | -17.645 | Pass | 0 | 0 | Pass | 0 | Pass | 0 | Pass | 0 | Pass | ±20 | -2.749 | Pass | -2.867 | Pass | -2.812 | Pass | -2.749 | Pass | -78 | -82 | -4 | Pass | -82 | -4 | Pass | -82 | -4 | Pass | -82.5 | -4.5 | Pass | -30 | -27 | 3 | Pass | -27 | 3 | Pass | -27 | 3 | Pass | -27 | 3 | Pass
| 5200 | 23 | 23.408 | 0.408 | Pass | 23.081 | 0.081 | Pass | 23.036 | 0.036 | Pass | 23.27 | 0.27 | Pass | -19 | -38.17 | -19.17 | Pass | -40.219 | -21.219 | Pass | -38.534 | -19.534 | Pass | -36.616 | -17.616 | Pass | 0 | 0 | Pass | 0 | Pass | 0 | Pass | 0 | Pass | ±20 | -2.914 | Pass | -2.877 | Pass | -3 | Pass | -2.843 | Pass | -78 | -82 | -4 | Pass | -81.5 | -3.5 | Pass | -82 | -4 | Pass | -82 | -4 | Pass | -30 | -27 | 3 | Pass | -27 | 3 | Pass | -27 | 3 | Pass | -27 | 3 | Pass
| 5220 | 23 | 23.525 | 0.525 | Pass | 23.215 | 0.215 | Pass | 23.148 | 0.148 | Pass | 23.249 | 0.249 | Pass | -19 | -36.501 | -17.501 | Pass | -37.623 | -18.623 | Pass | -37.666 | -18.666 | Pass | -37.219 | -18.219 | Pass | 0 | 0 | Pass | 0 | Pass | 0 | Pass | 0 | Pass | ±20 | -2.809 | Pass | -2.849 | Pass | -2.886 | Pass | -2.847 | Pass | -78 | -82 | -4 | Pass | -82 | -4 | Pass | -81.5 | -3.5 | Pass | -82 | -4 | Pass | -30 | -27 | 3 | Pass | -27 | 3 | Pass | -27 | 3 | Pass | -27 | 3 | Pass
| 5240 | 23 | 23.397 | 0.397 | Pass | 23.321 | 0.321 | Pass | 23.266 | 0.266 | Pass | 23.337 | 0.337 | Pass | -19 | -37.934 | -18.934 | Pass | -37.566 | -18.566 | Pass | -38.072 | -19.072 | Pass | -38.08 | -19.08 | Pass | 0 | 0 | Pass | 0 | Pass | 0 | Pass | 0 | Pass | ±20 | -2.834 | Pass | -2.942 | Pass | -3.009 | Pass | -2.878 | Pass | -78 | -82.5 | -4.5 | Pass | -81.5 | -3.5 | Pass | -82 | -4 | Pass | -82 | -4 | Pass | -30 | -27 | 3 | Pass | -27 | 3 | Pass | -27 | 3 | Pass | -27 | 3 | Pass
| 5260 | 23 | 23.633 | 0.633 | Pass | 23.558 | 0.558 | Pass | 23.25 | 0.25 | Pass | 23.457 | 0.457 | Pass | -19 | -38.337 | -19.337 | Pass | -37.882 | -18.882 | Pass | -40.294 | -21.294 | Pass | -37.059 | -18.059 | Pass | 0 | 0 | Pass | 0 | Pass | 0 | Pass | 0 | Pass | ±20 | -2.991 | Pass | -3.008 | Pass | -3.04 | Pass | -2.852 | Pass | -78 | -81.5 | -3.5 | Pass | -81.5 | -3.5 | Pass | -81.5 | -3.5 | Pass | -81.5 | -3.5 | Pass | -30 | -27 | 3 | Pass | -27 | 3 | Pass | -27 | 3 | Pass | -27 | 3 | Pass
| 5280 | 23 | 23.316 | 0.316 | Pass | 23.563 | 0.563 | Pass | 23.188 | 0.188 | Pass | 23.432 | 0.432 | Pass | -19 | -37.028 | -18.028 | Pass | -36.622 | -17.622 | Pass | -38.753 | -19.753 | Pass | -37.354 | -18.354 | Pass | 0 | 0 | Pass | 0 | Pass | 0 | Pass | 0 | Pass | ±20 | -3.025 | Pass | -2.933 | Pass | -2.883 | Pass | -2.791 | Pass | -78 | -82 | -4 | Pass | -81.5 | -3.5 | Pass | -82 | -4 | Pass | -82 | -4 | Pass | -30 | -27 | 3 | Pass | -27 | 3 | Pass | -27 | 3 | Pass | -27 | 3 | Pass
| 5300 | 23 | 23.37 | 0.37 | Pass | 23.476 | 0.476 | Pass | 23.114 | 0.114 | Pass | 23.498 | 0.498 | Pass | -19 | -36.745 | -17.745 | Pass | -35.755 | -16.755 | Pass | -37.936 | -18.936 | Pass | -35.411 | -16.411 | Pass | 0 | 0 | Pass | 0 | Pass | 0 | Pass | 0 | Pass | ±20 | -2.887 | Pass | -3.009 | Pass | -3.068 | Pass | -3.177 | Pass | -78 | -82 | -4 | Pass | -82 | -4 | Pass | -82 | -4 | Pass | -82 | -4 | Pass | -30 | -27 | 3 | Pass | -27 | 3 | Pass | -27 | 3 | Pass | -27 | 3 | Pass
| 5320 | 23 | 23.508 | 0.508 | Pass | 23.329 | 0.329 | Pass | 23.299 | 0.299 | Pass | 23.323 | 0.323 | Pass | -19 | -36.907 | -17.907 | Pass | -36.999 | -17.999 | Pass | -38.451 | -19.451 | Pass | -36.608 | -17.608 | Pass | 0 | 0 | Pass | 0 | Pass | 0 | Pass | 0 | Pass | ±20 | -3.045 | Pass | -3.084 | Pass | -3.028 | Pass | -2.908 | Pass | -78 | -82 | -4 | Pass | -82 | -4 | Pass | -82 | -4 | Pass | -82 | -4 | Pass | -30 | -27 | 3 | Pass | -27 | 3 | Pass | -27 | 3 | Pass | -27 | 3 | Pass
| 5500 | 23 | 23.477 | 0.477 | Pass | 23.354 | 0.354 | Pass | 23.343 | 0.343 | Pass | 23.35 | 0.35 | Pass | -19 | -36.309 | -17.309 | Pass | -36.336 | -17.336 | Pass | -36.577 | -17.577 | Pass | -34.611 | -15.611 | Pass | 0 | 0 | Pass | 0 | Pass | 0 | Pass | 0 | Pass | ±20 | -3.008 | Pass | -3.043 | Pass | -2.838 | Pass | -2.66 | Pass | -78 | -82 | -4 | Pass | -82 | -4 | Pass | -82 | -4 | Pass | -82 | -4 | Pass | -30 | -27 | 3 | Pass | -27 | 3 | Pass | -27 | 3 | Pass | -27 | 3 | Pass
| 5520 | 23 | 23.42 | 0.42 | Pass | 23.321 | 0.321 | Pass | 23.315 | 0.315 | Pass | 23.398 | 0.398 | Pass | -19 | -33.982 | -14.982 | Pass | -36.501 | -17.501 | Pass | -36.723 | -17.723 | Pass | -33.235 | -14.235 | Pass | 0 | 0 | Pass | 0 | Pass | 0 | Pass | 0 | Pass | ±20 | -3.095 | Pass | -3.209 | Pass | -2.938 | Pass | -3.155 | Pass | -78 | -82.5 | -4.5 | Pass | -82.5 | -4.5 | Pass | -82 | -4 | Pass | -82 | -4 | Pass | -30 | -27 | 3 | Pass | -27 | 3 | Pass | -27 | 3 | Pass | -27 | 3 | Pass
| 5540 | 23 | 23.538 | 0.538 | Pass | 23.474 | 0.474 | Pass | 23.479 | 0.479 | Pass | 23.426 | 0.426 | Pass | -19 | -34.964 | -15.964 | Pass | -34.658 | -15.658 | Pass | -35.776 | -16.776 | Pass | -31.346 | -12.346 | Pass | 0 | 0 | Pass | 0 | Pass | 0 | Pass | 0 | Pass | ±20 | -3.042 | Pass | -2.921 | Pass | -3.19 | Pass | -3.083 | Pass | -78 | -82 | -4 | Pass | -82 | -4 | Pass | -82.5 | -4.5 | Pass | -82 | -4 | Pass | -30 | -27 | 3 | Pass | -27 | 3 | Pass | -27 | 3 | Pass | -27 | 3 | Pass
| 5560 | 23 | 23.404 | 0.404 | Pass | 23.557 | 0.557 | Pass | 23.531 | 0.531 | Pass | 23.336 | 0.336 | Pass | -19 | -34.216 | -15.216 | Pass | -34.946 | -15.946 | Pass | -36.631 | -17.631 | Pass | -32.122 | -13.122 | Pass | 0 | 0 | Pass | 0 | Pass | 0 | Pass | 0 | Pass | ±20 | -3.199 | Pass | -3.04 | Pass | -3.145 | Pass | -3.096 | Pass | -78 | -82 | -4 | Pass | -82.5 | -4.5 | Pass | -82 | -4 | Pass | -82 | -4 | Pass | -30 | -27 | 3 | Pass | -27 | 3 | Pass | -27 | 3 | Pass | -27 | 3 | Pass
| 5580 | 23 | 23.404 | 0.404 | Pass | 23.477 | 0.477 | Pass | 23.368 | 0.368 | Pass | 23.412 | 0.412 | Pass | -19 | -34.566 | -15.566 | Pass | -35.608 | -16.608 | Pass | -36.021 | -17.021 | Pass | -32.71 | -13.71 | Pass | 0 | 0 | Pass | 0 | Pass | 0 | Pass | 0 | Pass | ±20 | -3.196 | Pass | -3.068 | Pass | -2.92 | Pass | -2.978 | Pass | -78 | -81.5 | -3.5 | Pass | -82.5 | -4.5 | Pass | -82.5 | -4.5 | Pass | -82.5 | -4.5 | Pass | -30 | -27 | 3 | Pass | -27 | 3 | Pass | -27 | 3 | Pass | -27 | 3 | Pass
| 5600 | 23 | 23.374 | 0.374 | Pass | 23.402 | 0.402 | Pass | 23.267 | 0.267 | Pass | 23.398 | 0.398 | Pass | -19 | -35.205 | -16.205 | Pass | -32.545 | -13.545 | Pass | -35.333 | -16.333 | Pass | -31.256 | -12.256 | Pass | 0 | 0 | Pass | 0 | Pass | 0 | Pass | 0 | Pass | ±20 | -3.075 | Pass | -2.954 | Pass | -3.17 | Pass | -3.066 | Pass | -78 | -81.5 | -3.5 | Pass | -82 | -4 | Pass | -82 | -4 | Pass | -82 | -4 | Pass | -30 | -27 | 3 | Pass | -27 | 3 | Pass | -27 | 3 | Pass | -27 | 3 | Pass
| 5620 | 23 | 23.483 | 0.483 | Pass | 23.43 | 0.43 | Pass | 23.209 | 0.209 | Pass | 23.404 | 0.404 | Pass | -19 | -34.058 | -15.058 | Pass | -33.447 | -14.447 | Pass | -34.197 | -15.197 | Pass | -31.585 | -12.585 | Pass | 0 | 0 | Pass | 0 | Pass | 0 | Pass | 0 | Pass | ±20 | -3.162 | Pass | -2.835 | Pass | -3.286 | Pass | -2.883 | Pass | -78 | -82 | -4 | Pass | -82 | -4 | Pass | -82 | -4 | Pass | -82 | -4 | Pass | -30 | -27 | 3 | Pass | -27 | 3 | Pass | -27 | 3 | Pass | -27 | 3 | Pass
| 5640 | 23 | 23.631 | 0.631 | Pass | 23.552 | 0.552 | Pass | 23.223 | 0.223 | Pass | 23.308 | 0.308 | Pass | -19 | -34.136 | -15.136 | Pass | -32.089 | -13.089 | Pass | -35.153 | -16.153 | Pass | -32.029 | -13.029 | Pass | 0 | 0 | Pass | 0 | Pass | 0 | Pass | 0 | Pass | ±20 | -3.068 | Pass | -3.367 | Pass | -3.031 | Pass | -2.875 | Pass | -78 | -81.5 | -3.5 | Pass | -82 | -4 | Pass | -82 | -4 | Pass | -82 | -4 | Pass | -30 | -27 | 3 | Pass | -27 | 3 | Pass | -27 | 3 | Pass | -27 | 3 | Pass
| 5660 | 23 | 23.731 | 0.731 | Pass | 23.62 | 0.62 | Pass | 23.375 | 0.375 | Pass | 23.411 | 0.411 | Pass | -19 | -33.253 | -14.253 | Pass | -34.136 | -15.136 | Pass | -34.708 | -15.708 | Pass | -32.424 | -13.424 | Pass | 0 | 0 | Pass | 0 | Pass | 0 | Pass | 0 | Pass | ±20 | -3.182 | Pass | -3.199 | Pass | -3.103 | Pass | -3.016 | Pass | -78 | -81.5 | -3.5 | Pass | -82 | -4 | Pass | -81.5 | -3.5 | Pass | -82 | -4 | Pass | -30 | -27 | 3 | Pass | -27 | 3 | Pass | -27 | 3 | Pass | -27 | 3 | Pass
| 5680 | 23 | 23.582 | 0.582 | Pass | 23.427 | 0.427 | Pass | 23.178 | 0.178 | Pass | 23.102 | 0.102 | Pass | -19 | -34.197 | -15.197 | Pass | -34.624 | -15.624 | Pass | -34.668 | -15.668 | Pass | -34.964 | -15.964 | Pass | 0 | 0 | Pass | 0 | Pass | 0 | Pass | 0 | Pass | ±20 | -3.181 | Pass | -3.019 | Pass | -3.003 | Pass | -3.219 | Pass | -78 | -81.5 | -3.5 | Pass | -81.5 | -3.5 | Pass | -81.5 | -3.5 | Pass | -81.5 | -3.5 | Pass | -30 | -27 | 3 | Pass | -27 | 3 | Pass | -27 | 3 | Pass | -27 | 3 | Pass
| 5700 | 23 | 23.589 | 0.589 | Pass | 23.322 | 0.322 | Pass | 23.37 | 0.37 | Pass | 23.309 | 0.309 | Pass | -19 | -33.157 | -14.157 | Pass | -33.167 | -14.167 | Pass | -33.7 | -14.7 | Pass | -35.209 | -16.209 | Pass | 0 | 0 | Pass | 0 | Pass | 0 | Pass | 0 | Pass | ±20 | -3.17 | Pass | -3.246 | Pass | -3.218 | Pass | -3.114 | Pass | -78 | -81.5 | -3.5 | Pass | -81.5 | -3.5 | Pass | -81.5 | -3.5 | Pass | -82 | -4 | Pass | -30 | -27 | 3 | Pass | -27 | 3 | Pass | -27 | 3 | Pass | -27 | 3 | Pass
| 5745 | 23 | 23.542 | 0.542 | Pass | 23.35 | 0.35 | Pass | 23.46 | 0.46 | Pass | 23.425 | 0.425 | Pass | -19 | -35.567 | -16.567 | Pass | -33.728 | -14.728 | Pass | -33.606 | -14.606 | Pass | -35.422 | -16.422 | Pass | 0 | 0 | Pass | 0 | Pass | 0 | Pass | 0 | Pass | ±20 | -3.273 | Pass | -3.268 | Pass | -3.144 | Pass | -3.043 | Pass | -78 | -81.5 | -3.5 | Pass | -81 | -3 | Pass | -81.5 | -3.5 | Pass | -81 | -3 | Pass | -30 | -27 | 3 | Pass | -27 | 3 | Pass | -27 | 3 | Pass | -27 | 3 | Pass
| 5765 | 23 | 23.464 | 0.464 | Pass | 23.154 | 0.154 | Pass | 23.214 | 0.214 | Pass | 23.168 | 0.168 | Pass | -19 | -33.071 | -14.071 | Pass | -34.544 | -15.544 | Pass | -33.199 | -14.199 | Pass | -36.8 | -17.8 | Pass | 0 | 0 | Pass | 0 | Pass | 0 | Pass | 0 | Pass | ±20 | -3.234 | Pass | -3.155 | Pass | -3.347 | Pass | -3.048 | Pass | -78 | -81.5 | -3.5 | Pass | -81.5 | -3.5 | Pass | -82 | -4 | Pass | -81 | -3 | Pass | -30 | -27 | 3 | Pass | -27 | 3 | Pass | -27 | 3 | Pass | -27 | 3 | Pass
| 5785 | 23 | 23.705 | 0.705 | Pass | 23.34 | 0.34 | Pass | 23.298 | 0.298 | Pass | 23.363 | 0.363 | Pass | -19 | -33.662 | -14.662 | Pass | -34.006 | -15.006 | Pass | -32.664 | -13.664 | Pass | -34.587 | -15.587 | Pass | 0 | 0 | Pass | 0 | Pass | 0 | Pass | 0 | Pass | ±20 | -3.096 | Pass | -3.221 | Pass | -3.31 | Pass | -2.98 | Pass | -78 | -81.5 | -3.5 | Pass | -81.5 | -3.5 | Pass | -82 | -4 | Pass | -82 | -4 | Pass | -30 | -27 | 3 | Pass | -27 | 3 | Pass | -27 | 3 | Pass | -27 | 3 | Pass
| 5805 | 23 | 23.632 | 0.632 | Pass | 23.258 | 0.258 | Pass | 23.315 | 0.315 | Pass | 23.324 | 0.324 | Pass | -19 | -31.932 | -12.932 | Pass | -34.433 | -15.433 | Pass | -32.908 | -13.908 | Pass | -37.248 | -18.248 | Pass | 0 | 0 | Pass | 0 | Pass | 0 | Pass | 0 | Pass | ±20 | -2.819 | Pass | -3.094 | Pass | -2.998 | Pass | -3.057 | Pass | -78 | -81.5 | -3.5 | Pass | -81 | -3 | Pass | -81.5 | -3.5 | Pass | -81.5 | -3.5 | Pass | -30 | -27 | 3 | Pass | -27 | 3 | Pass | -27 | 3 | Pass | -27 | 3 | Pass
| 5825 | 23 | 23.468 | 0.468 | Pass | 23.45 | 0.45 | Pass | 23.36 | 0.36 | Pass | 23.422 | 0.422 | Pass | -19 | -33.615 | -14.615 | Pass | -34.193 | -15.193 | Pass | -33.567 | -14.567 | Pass | -35.069 | -16.069 | Pass | 0 | 0 | Pass | 0 | Pass | 0 | Pass | 0 | Pass | ±20 | -3.199 | Pass | -3.147 | Pass | -3.335 | Pass | -3.221 | Pass | -78 | -82 | -4 | Pass | -81 | -3 | Pass | -81.5 | -3.5 | Pass | -81.5 | -3.5 | Pass | -30 | -27 | 3 | Pass | -27 | 3 | Pass | -27 | 3 | Pass | -27 | 3 | Pass
48M | 5180 | 22 | 22.802 | 0.802 | Pass | 22.456 | 0.456 | Pass | 22.33 | 0.33 | Pass | 22.462 | 0.462 | Pass | -22 | -39.772 | -17.772 | Pass | -41.289 | -19.289 | Pass | -41.508 | -19.508 | Pass | -40.857 | -18.857 | Pass | 0 | 0 | Pass | 0 | Pass | 0 | Pass | 0 | Pass | ±20 | -3.145 | Pass | -2.98 | Pass | -3.03 | Pass | -3.05 | Pass | -75 | -77 | -2 | Pass | -77 | -2 | Pass | -77 | -2 | Pass | -77.5 | -2.5 | Pass | -30 | -27 | 3 | Pass | -27 | 3 | Pass | -27 | 3 | Pass | -27 | 3 | Pass
| 5200 | 22 | 22.317 | 0.317 | Pass | 22.106 | 0.106 | Pass | 21.944 | -0.056 | Pass | 22.249 | 0.249 | Pass | -22 | -40.473 | -18.473 | Pass | -40.148 | -18.148 | Pass | -41.556 | -19.556 | Pass | -40.632 | -18.632 | Pass | 0 | 0 | Pass | 0 | Pass | 0 | Pass | 0 | Pass | ±20 | -3.128 | Pass | -2.988 | Pass | -3.09 | Pass | -3.078 | Pass | -75 | -77 | -2 | Pass | -77 | -2 | Pass | -77.5 | -2.5 | Pass | -77.5 | -2.5 | Pass | -30 | -27 | 3 | Pass | -27 | 3 | Pass | -27 | 3 | Pass | -27 | 3 | Pass
| 5220 | 22 | 22.472 | 0.472 | Pass | 22.193 | 0.193 | Pass | 22.075 | 0.075 | Pass | 22.263 | 0.263 | Pass | -22 | -40.26 | -18.26 | Pass | -39.623 | -17.623 | Pass | -41.556 | -19.556 | Pass | -41.021 | -19.021 | Pass | 0 | 0 | Pass | 0 | Pass | 0 | Pass | 0 | Pass | ±20 | -3.096 | Pass | -3.069 | Pass | -3.105 | Pass | -3.045 | Pass | -75 | -77 | -2 | Pass | -77 | -2 | Pass | -77 | -2 | Pass | -77.5 | -2.5 | Pass | -30 | -27 | 3 | Pass | -27 | 3 | Pass | -27 | 3 | Pass | -27 | 3 | Pass
| 5240 | 22 | 22.555 | 0.555 | Pass | 22.302 | 0.302 | Pass | 22.195 | 0.195 | Pass | 22.251 | 0.251 | Pass | -22 | -39.941 | -17.941 | Pass | -40.916 | -18.916 | Pass | -41.486 | -19.486 | Pass | -40.566 | -18.566 | Pass | 0 | 0 | Pass | 0 | Pass | 0 | Pass | 0 | Pass | ±20 | -3.046 | Pass | -3.146 | Pass | -3.098 | Pass | -3.29 | Pass | -75 | -77.5 | -2.5 | Pass | -77 | -2 | Pass | -77 | -2 | Pass | -77.5 | -2.5 | Pass | -30 | -27 | 3 | Pass | -27 | 3 | Pass | -27 | 3 | Pass | -27 | 3 | Pass
| 5260 | 22 | 22.674 | 0.674 | Pass | 22.428 | 0.428 | Pass | 22.23 | 0.23 | Pass | 22.305 | 0.305 | Pass | -22 | -40.958 | -18.958 | Pass | -40.322 | -18.322 | Pass | -41.327 | -19.327 | Pass | -38.736 | -16.736 | Pass | 0 | 0 | Pass | 0 | Pass | 0 | Pass | 0 | Pass | ±20 | -3.093 | Pass | -2.979 | Pass | -2.989 | Pass | -3.085 | Pass | -75 | -77 | -2 | Pass | -77 | -2 | Pass | -77 | -2 | Pass | -77 | -2 | Pass | -30 | -27 | 3 | Pass | -27 | 3 | Pass | -27 | 3 | Pass | -27 | 3 | Pass
| 5280 | 22 | 22.332 | 0.332 | Pass | 22.422 | 0.422 | Pass | 22.11 | 0.11 | Pass | 22.377 | 0.377 | Pass | -22 | -40.116 | -18.116 | Pass | -41.739 | -19.739 | Pass | -40.753 | -18.753 | Pass | -39.937 | -17.937 | Pass | 0 | 0 | Pass | 0 | Pass | 0 | Pass | 0 | Pass | ±20 | -3.133 | Pass | -2.97 | Pass | -3.035 | Pass | -3.029 | Pass | -75 | -77 | -2 | Pass | -77 | -2 | Pass | -77 | -2 | Pass | -77 | -2 | Pass | -30 | -27 | 3 | Pass | -27 | 3 | Pass | -27 | 3 | Pass | -27 | 3 | Pass
| 5300 | 22 | 22.358 | 0.358 | Pass | 22.33 | 0.33 | Pass | 22.108 | 0.108 | Pass | 22.47 | 0.47 | Pass | -22 | -40.686 | -18.686 | Pass | -40.593 | -18.593 | Pass | -40.287 | -18.287 | Pass | -39.951 | -17.951 | Pass | 0 | 0 | Pass | 0 | Pass | 0 | Pass | 0 | Pass | ±20 | -3.177 | Pass | -3.219 | Pass | -3.037 | Pass | -3.075 | Pass | -75 | -77.5 | -2.5 | Pass | -77 | -2 | Pass | -77.5 | -2.5 | Pass | -77.5 | -2.5 | Pass | -30 | -27 | 3 | Pass | -27 | 3 | Pass | -27 | 3 | Pass | -27 | 3 | Pass
| 5320 | 22 | 22.477 | 0.477 | Pass | 22.246 | 0.246 | Pass | 22.194 | 0.194 | Pass | 22.316 | 0.316 | Pass | -22 | -41.134 | -19.134 | Pass | -40.491 | -18.491 | Pass | -40.361 | -18.361 | Pass | -39.324 | -17.324 | Pass | 0 | 0 | Pass | 0 | Pass | 0 | Pass | 0 | Pass | ±20 | -3.001 | Pass | -2.946 | Pass | -3.127 | Pass | -3.02 | Pass | -75 | -77.5 | -2.5 | Pass | -77 | -2 | Pass | -77.5 | -2.5 | Pass | -77.5 | -2.5 | Pass | -30 | -27 | 3 | Pass | -27 | 3 | Pass | -27 | 3 | Pass | -27 | 3 | Pass
| 5500 | 22 | 22.65 | 0.65 | Pass | 22.311 | 0.311 | Pass | 22.286 | 0.286 | Pass | 22.236 | 0.236 | Pass | -22 | -39.504 | -17.504 | Pass | -40.418 | -18.418 | Pass | -39.016 | -17.016 | Pass | -38.534 | -16.534 | Pass | 0 | 0 | Pass | 0 | Pass | 0 | Pass | 0 | Pass | ±20 | -3.093 | Pass | -3.145 | Pass | -3.193 | Pass | -3.002 | Pass | -75 | -77 | -2 | Pass | -77.5 | -2.5 | Pass | -77 | -2 | Pass | -77.5 | -2.5 | Pass | -30 | -27 | 3 | Pass | -27 | 3 | Pass | -27 | 3 | Pass | -27 | 3 | Pass
| 5520 | 22 | 22.503 | 0.503 | Pass | 22.374 | 0.374 | Pass | 22.287 | 0.287 | Pass | 22.294 | 0.294 | Pass | -22 | -38.644 | -16.644 | Pass | -39.547 | -17.547 | Pass | -40.128 | -18.128 | Pass | -39.473 | -17.473 | Pass | 0 | 0 | Pass | 0 | Pass | 0 | Pass | 0 | Pass | ±20 | -3.242 | Pass | -2.983 | Pass | -3.126 | Pass | -3.169 | Pass | -75 | -77 | -2 | Pass | -77.5 | -2.5 | Pass | -77.5 | -2.5 | Pass | -77.5 | -2.5 | Pass | -30 | -27 | 3 | Pass | -27 | 3 | Pass | -27 | 3 | Pass | -27 | 3 | Pass
| 5540 | 22 | 22.625 | 0.625 | Pass | 22.431 | 0.431 | Pass | 22.506 | 0.506 | Pass | 22.327 | 0.327 | Pass | -22 | -37.838 | -15.838 | Pass | -39.323 | -17.323 | Pass | -39.953 | -17.953 | Pass | -37.909 | -15.909 | Pass | 0 | 0 | Pass | 0 | Pass | 0 | Pass | 0 | Pass | ±20 | -3.164 | Pass | -3.072 | Pass | -3.08 | Pass | -3.249 | Pass | -75 | -77 | -2 | Pass | -77.5 | -2.5 | Pass | -77.5 | -2.5 | Pass | -77.5 | -2.5 | Pass | -30 | -27 | 3 | Pass | -27 | 3 | Pass | -27 | 3 | Pass | -27 | 3 | Pass
| 5560 | 22 | 22.501 | 0.501 | Pass | 22.489 | 0.489 | Pass | 22.396 | 0.396 | Pass | 22.222 | 0.222 | Pass | -22 | -39.733 | -17.733 | Pass | -39.405 | -17.405 | Pass | -40.796 | -18.796 | Pass | -38.361 | -16.361 | Pass | 0 | 0 | Pass | 0 | Pass | 0 | Pass | 0 | Pass | ±20 | -2.968 | Pass | -3.056 | Pass | -3.057 | Pass | -2.967 | Pass | -75 | -77 | -2 | Pass | -77.5 | -2.5 | Pass | -78 | -3 | Pass | -77.5 | -2.5 | Pass | -30 | -27 | 3 | Pass | -27 | 3 | Pass | -27 | 3 | Pass | -27 | 3 | Pass
| 5580 | 22 | 22.544 | 0.544 | Pass | 22.383 | 0.383 | Pass | 22.48 | 0.48 | Pass | 22.35 | 0.35 | Pass | -22 | -38.253 | -16.253 | Pass | -38.778 | -16.778 | Pass | -38.963 | -16.963 | Pass | -35.204 | -13.204 | Pass | 0 | 0 | Pass | 0 | Pass | 0 | Pass | 0 | Pass | ±20 | -3.146 | Pass | -2.946 | Pass | -2.962 | Pass | -2.935 | Pass | -75 | -77 | -2 | Pass | -77.5 | -2.5 | Pass | -77.5 | -2.5 | Pass | -78 | -3 | Pass | -30 | -27 | 3 | Pass | -27 | 3 | Pass | -27 | 3 | Pass | -27 | 3 | Pass
| 5600 | 22 | 22.499 | 0.499 | Pass | 22.306 | 0.306 | Pass | 22.242 | 0.242 | Pass | 22.355 | 0.355 | Pass | -22 | -39.322 | -17.322 | Pass | -37.72 | -15.72 | Pass | -41.179 | -19.179 | Pass | -36.235 | -14.235 | Pass | 0 | 0 | Pass | 0 | Pass | 0 | Pass | 0 | Pass | ±20 | -3.155 | Pass | -3.058 | Pass | -3.077 | Pass | -3.002 | Pass | -75 | -77 | -2 | Pass | -77.5 | -2.5 | Pass | -77.5 | -2.5 | Pass | -77.5 | -2.5 | Pass | -30 | -27 | 3 | Pass | -27 | 3 | Pass | -27 | 3 | Pass | -27 | 3 | Pass
| 5620 | 22 | 22.58 | 0.58 | Pass | 22.377 | 0.377 | Pass | 22.127 | 0.127 | Pass | 22.329 | 0.329 | Pass | -22 | -38.924 | -16.924 | Pass | -38.49 | -16.49 | Pass | -40.303 | -18.303 | Pass | -36.383 | -14.383 | Pass | 0 | 0 | Pass | 0 | Pass | 0 | Pass | 0 | Pass | ±20 | -3.007 | Pass | -2.969 | Pass | -3.164 | Pass | -3.166 | Pass | -75 | -77 | -2 | Pass | -77.5 | -2.5 | Pass | -77.5 | -2.5 | Pass | -77.5 | -2.5 | Pass | -30 | -27 | 3 | Pass | -27 | 3 | Pass | -27 | 3 | Pass | -27 | 3 | Pass
| 5640 | 22 | 22.639 | 0.639 | Pass | 22.542 | 0.542 | Pass | 22.197 | 0.197 | Pass | 22.171 | 0.171 | Pass | -22 | -38.736 | -16.736 | Pass | -37.049 | -15.049 | Pass | -38.962 | -16.962 | Pass | -38.428 | -16.428 | Pass | 0 | 0 | Pass | 0 | Pass | 0 | Pass | 0 | Pass | ±20 | -3 | Pass | -3.035 | Pass | -2.948 | Pass | -3.021 | Pass | -75 | -77 | -2 | Pass | -77 | -2 | Pass | -77.5 | -2.5 | Pass | -77 | -2 | Pass | -30 | -27 | 3 | Pass | -27 | 3 | Pass | -27 | 3 | Pass | -27 | 3 | Pass
| 5660 | 22 | 22.854 | 0.854 | Pass | 22.545 | 0.545 | Pass | 22.278 | 0.278 | Pass | 22.347 | 0.347 | Pass | -22 | -38.133 | -16.133 | Pass | -39.217 | -17.217 | Pass | -39.641 | -17.641 | Pass | -39.325 | -17.325 | Pass | 0 | 0 | Pass | 0 | Pass | 0 | Pass | 0 | Pass | ±20 | -2.986 | Pass | -2.987 | Pass | -2.895 | Pass | -2.978 | Pass | -75 | -76.5 | -1.5 | Pass | -77 | -2 | Pass | -77 | -2 | Pass | -77 | -2 | Pass | -30 | -27 | 3 | Pass | -27 | 3 | Pass | -27 | 3 | Pass | -27 | 3 | Pass
| 5680 | 22 | 22.609 | 0.609 | Pass | 22.395 | 0.395 | Pass | 22.125 | 0.125 | Pass | 22.093 | 0.093 | Pass | -22 | -38.404 | -16.404 | Pass | -38.977 | -16.977 | Pass | -40.043 | -18.043 | Pass | -40.078 | -18.078 | Pass | 0 | 0 | Pass | 0 | Pass | 0 | Pass | 0 | Pass | ±20 | -2.994 | Pass | -3.005 | Pass | -3.021 | Pass | -3.302 | Pass | -75 | -77 | -2 | Pass | -76.5 | -1.5 | Pass | -77 | -2 | Pass | -77 | -2 | Pass | -30 | -27 | 3 | Pass | -27 | 3 | Pass | -27 | 3 | Pass | -27 | 3 | Pass
| 5700 | 22 | 22.513 | 0.513 | Pass | 22.369 | 0.369 | Pass | 22.46 | 0.46 | Pass | 22.191 | 0.191 | Pass | -22 | -38.919 | -16.919 | Pass | -40.202 | -18.202 | Pass | -38.295 | -16.295 | Pass | -39.942 | -17.942 | Pass | 0 | 0 | Pass | 0 | Pass | 0 | Pass | 0 | Pass | ±20 | -3.071 | Pass | -3.347 | Pass | -3.011 | Pass | -3.009 | Pass | -75 | -76.5 | -1.5 | Pass | -76.5 | -1.5 | Pass | -77 | -2 | Pass | -77 | -2 | Pass | -30 | -27 | 3 | Pass | -27 | 3 | Pass | -27 | 3 | Pass | -27 | 3 | Pass
| 5745 | 22 | 22.421 | 0.421 | Pass | 22.215 | 0.215 | Pass | 22.472 | 0.472 | Pass | 22.275 | 0.275 | Pass | -22 | -40.96 | -18.96 | Pass | -39.548 | -17.548 | Pass | -38.582 | -16.582 | Pass | -41.332 | -19.332 | Pass | 0 | 0 | Pass | 0 | Pass | 0 | Pass | 0 | Pass | ±20 | -3.157 | Pass | -3.143 | Pass | -3.047 | Pass | -3.182 | Pass | -75 | -77 | -2 | Pass | -76.5 | -1.5 | Pass | -76.5 | -1.5 | Pass | -76.5 | -1.5 | Pass | -30 | -27 | 3 | Pass | -27 | 3 | Pass | -27 | 3 | Pass | -27 | 3 | Pass
| 5765 | 22 | 22.345 | 0.345 | Pass | 22.012 | 0.012 | Pass | 22.106 | 0.106 | Pass | 22.03 | 0.03 | Pass | -22 | -38.755 | -16.755 | Pass | -39.359 | -17.359 | Pass | -38.665 | -16.665 | Pass | -40.938 | -18.938 | Pass | 0 | 0 | Pass | 0 | Pass | 0 | Pass | 0 | Pass | ±20 | -3.139 | Pass | -3.059 | Pass | -3.073 | Pass | -3.059 | Pass | -75 | -77 | -2 | Pass | -76.5 | -1.5 | Pass | -77 | -2 | Pass | -76.5 | -1.5 | Pass | -30 | -27 | 3 | Pass | -27 | 3 | Pass | -27 | 3 | Pass | -27 | 3 | Pass
| 5785 | 22 | 22.601 | 0.601 | Pass | 22.188 | 0.188 | Pass | 22.198 | 0.198 | Pass | 22.273 | 0.273 | Pass | -22 | -38.822 | -16.822 | Pass | -38.22 | -16.22 | Pass | -39.093 | -17.093 | Pass | -39.958 | -17.958 | Pass | 0 | 0 | Pass | 0 | Pass | 0 | Pass | 0 | Pass | ±20 | -2.892 | Pass | -3.052 | Pass | -3.061 | Pass | -3.022 | Pass | -75 | -76.5 | -1.5 | Pass | -77 | -2 | Pass | -77 | -2 | Pass | -77 | -2 | Pass | -30 | -27 | 3 | Pass | -27 | 3 | Pass | -27 | 3 | Pass | -27 | 3 | Pass
| 5805 | 22 | 22.536 | 0.536 | Pass | 22.268 | 0.268 | Pass | 22.264 | 0.264 | Pass | 22.221 | 0.221 | Pass | -22 | -36.497 | -14.497 | Pass | -39.491 | -17.491 | Pass | -38.932 | -16.932 | Pass | -38.916 | -16.916 | Pass | 0 | 0 | Pass | 0 | Pass | 0 | Pass | 0 | Pass | ±20 | -3.21 | Pass | -2.995 | Pass | -3.103 | Pass | -3.073 | Pass | -75 | -77 | -2 | Pass | -76 | -1 | Pass | -77 | -2 | Pass | -76.5 | -1.5 | Pass | -30 | -27 | 3 | Pass | -27 | 3 | Pass | -27 | 3 | Pass | -27 | 3 | Pass
| 5825 | 22 | 22.496 | 0.496 | Pass | 22.391 | 0.391 | Pass | 22.391 | 0.391 | Pass | 22.384 | 0.384 | Pass | -22 | -39.974 | -17.974 | Pass | -38.828 | -16.828 | Pass | -39.055 | -17.055 | Pass | -39.56 | -17.56 | Pass | 0 | 0 | Pass | 0 | Pass | 0 | Pass | 0 | Pass | ±20 | -3.104 | Pass | -3.06 | Pass | -3.165 | Pass | -3.114 | Pass | -75 | -77 | -2 | Pass | -76 | -1 | Pass | -77 | -2 | Pass | -76.5 | -1.5 | Pass | -30 | -27 | 3 | Pass | -27 | 3 | Pass | -27 | 3 | Pass | -27 | 3 | Pass
54M | 5180 | 21 | 21.638 | 0.638 | Pass | 21.429 | 0.429 | Pass | 21.407 | 0.407 | Pass | 21.426 | 0.426 | Pass | -25 | -39.505 | -14.505 | Pass | -41.732 | -16.732 | Pass | -42.255 | -17.255 | Pass | -41.458 | -16.458 | Pass | 0 | 0 | Pass | 0 | Pass | 0 | Pass | 0 | Pass | ±20 | -3.173 | Pass | -2.996 | Pass | -3.116 | Pass | -3.077 | Pass | -74 | -76.5 | -2.5 | Pass | -76 | -2 | Pass | -76 | -2 | Pass | -76.5 | -2.5 | Pass | -30 | -27 | 3 | Pass | -27 | 3 | Pass | -27 | 3 | Pass | -27 | 3 | Pass
| 5200 | 21 | 21.207 | 0.207 | Pass | 21.101 | 0.101 | Pass | 20.948 | -0.052 | Pass | 21.295 | 0.295 | Pass | -25 | -41.066 | -16.066 | Pass | -41.745 | -16.745 | Pass | -42.119 | -17.119 | Pass | -41.272 | -16.272 | Pass | 0 | 0 | Pass | 0 | Pass | 0 | Pass | 0 | Pass | ±20 | -3.102 | Pass | -3.077 | Pass | -3.134 | Pass | -3.145 | Pass | -74 | -76 | -2 | Pass | -76 | -2 | Pass | -76 | -2 | Pass | -76.5 | -2.5 | Pass | -30 | -27 | 3 | Pass | -27 | 3 | Pass | -27 | 3 | Pass | -27 | 3 | Pass
| 5220 | 21 | 21.338 | 0.338 | Pass | 21.135 | 0.135 | Pass | 21.127 | 0.127 | Pass | 21.279 | 0.279 | Pass | -25 | -41.49 | -16.49 | Pass | -41.989 | -16.989 | Pass | -41.767 | -16.767 | Pass | -42.059 | -17.059 | Pass | 0 | 0 | Pass | 0 | Pass | 0 | Pass | 0 | Pass | ±20 | -3.06 | Pass | -2.977 | Pass | -3.2 | Pass | -3.114 | Pass | -74 | -76 | -2 | Pass | -76 | -2 | Pass | -76.5 | -2.5 | Pass | -76.5 | -2.5 | Pass | -30 | -27 | 3 | Pass | -27 | 3 | Pass | -27 | 3 | Pass | -27 | 3 | Pass
| 5240 | 21 | 21.559 | 0.559 | Pass | 21.367 | 0.367 | Pass | 21.207 | 0.207 | Pass | 21.392 | 0.392 | Pass | -25 | -41.439 | -16.439 | Pass | -41.237 | -16.237 | Pass | -42.282 | -17.282 | Pass | -41.492 | -16.492 | Pass | 0 | 0 | Pass | 0 | Pass | 0 | Pass | 0 | Pass | ±20 | -3.014 | Pass | -3.022 | Pass | -3.1 | Pass | -3.023 | Pass | -74 | -76 | -2 | Pass | -76 | -2 | Pass | -76 | -2 | Pass | -76 | -2 | Pass | -30 | -27 | 3 | Pass | -27 | 3 | Pass | -27 | 3 | Pass | -27 | 3 | Pass
| 5260 | 21 | 21.691 | 0.691 | Pass | 21.491 | 0.491 | Pass | 21.264 | 0.264 | Pass | 21.525 | 0.525 | Pass | -25 | -41.216 | -16.216 | Pass | -42.309 | -17.309 | Pass | -41.987 | -16.987 | Pass | -40.958 | -15.958 | Pass | 0 | 0 | Pass | 0 | Pass | 0 | Pass | 0 | Pass | ±20 | -3.252 | Pass | -3.114 | Pass | -3.099 | Pass | -3.097 | Pass | -74 | -76 | -2 | Pass | -75.5 | -1.5 | Pass | -76 | -2 | Pass | -76 | -2 | Pass | -30 | -27 | 3 | Pass | -27 | 3 | Pass | -27 | 3 | Pass | -27 | 3 | Pass
| 5280 | 21 | 21.496 | 0.496 | Pass | 21.372 | 0.372 | Pass | 21.176 | 0.176 | Pass | 21.48 | 0.48 | Pass | -25 | -41.585 | -16.585 | Pass | -42.083 | -17.083 | Pass | -41.183 | -16.183 | Pass | -40.682 | -15.682 | Pass | 0 | 0 | Pass | 0 | Pass | 0 | Pass | 0 | Pass | ±20 | -3.17 | Pass | -3.077 | Pass | -3.099 | Pass | -3.061 | Pass | -74 | -76 | -2 | Pass | -76 | -2 | Pass | -76 | -2 | Pass | -76 | -2 | Pass | -30 | -27 | 3 | Pass | -27 | 3 | Pass | -27 | 3 | Pass | -27 | 3 | Pass
| 5300 | 21 | 21.415 | 0.415 | Pass | 21.249 | 0.249 | Pass | 21.264 | 0.264 | Pass | 21.536 | 0.536 | Pass | -25 | -41.63 | -16.63 | Pass | -41.42 | -16.42 | Pass | -42.41 | -17.41 | Pass | -41.741 | -16.741 | Pass | 0 | 0 | Pass | 0 | Pass | 0 | Pass | 0 | Pass | ±20 | -3.029 | Pass | -3.137 | Pass | -3.076 | Pass | -3.053 | Pass | -74 | -76.5 | -2.5 | Pass | -76 | -2 | Pass | -76 | -2 | Pass | -76.5 | -2.5 | Pass | -30 | -27 | 3 | Pass | -27 | 3 | Pass | -27 | 3 | Pass | -27 | 3 | Pass
| 5320 | 21 | 21.521 | 0.521 | Pass | 21.28 | 0.28 | Pass | 21.251 | 0.251 | Pass | 21.301 | 0.301 | Pass | -25 | -41.964 | -16.964 | Pass | -41.417 | -16.417 | Pass | -41.886 | -16.886 | Pass | -41.437 | -16.437 | Pass | 0 | 0 | Pass | 0 | Pass | 0 | Pass | 0 | Pass | ±20 | -3.033 | Pass | -3.017 | Pass | -3.104 | Pass | -3.056 | Pass | -74 | -76.5 | -2.5 | Pass | -76.5 | -2.5 | Pass | -76.5 | -2.5 | Pass | -76 | -2 | Pass | -30 | -27 | 3 | Pass | -27 | 3 | Pass | -27 | 3 | Pass | -27 | 3 | Pass
| 5500 | 21 | 21.625 | 0.625 | Pass | 21.411 | 0.411 | Pass | 21.332 | 0.332 | Pass | 21.143 | 0.143 | Pass | -25 | -42.316 | -17.316 | Pass | -41.101 | -16.101 | Pass | -39.84 | -14.84 | Pass | -41.627 | -16.627 | Pass | 0 | 0 | Pass | 0 | Pass | 0 | Pass | 0 | Pass | ±20 | -3.012 | Pass | -3.144 | Pass | -3.102 | Pass | -2.973 | Pass | -74 | -76.5 | -2.5 | Pass | -76 | -2 | Pass | -76 | -2 | Pass | -76 | -2 | Pass | -30 | -27 | 3 | Pass | -27 | 3 | Pass | -27 | 3 | Pass | -27 | 3 | Pass
| 5520 | 21 | 21.547 | 0.547 | Pass | 21.297 | 0.297 | Pass | 21.314 | 0.314 | Pass | 21.216 | 0.216 | Pass | -25 | -41.513 | -16.513 | Pass | -41.52 | -16.52 | Pass | -40.675 | -15.675 | Pass | -41.938 | -16.938 | Pass | 0 | 0 | Pass | 0 | Pass | 0 | Pass | 0 | Pass | ±20 | -3.183 | Pass | -3.13 | Pass | -3.18 | Pass | -3.094 | Pass | -74 | -76.5 | -2.5 | Pass | -76 | -2 | Pass | -76.5 | -2.5 | Pass | -76.5 | -2.5 | Pass | -30 | -27 | 3 | Pass | -27 | 3 | Pass | -27 | 3 | Pass | -27 | 3 | Pass
| 5540 | 21 | 21.674 | 0.674 | Pass | 21.451 | 0.451 | Pass | 21.461 | 0.461 | Pass | 21.155 | 0.155 | Pass | -25 | -42.043 | -17.043 | Pass | -41.648 | -16.648 | Pass | -41.57 | -16.57 | Pass | -40.692 | -15.692 | Pass | 0 | 0 | Pass | 0 | Pass | 0 | Pass | 0 | Pass | ±20 | -2.989 | Pass | -3.006 | Pass | -2.932 | Pass | -2.929 | Pass | -74 | -76 | -2 | Pass | -76 | -2 | Pass | -76.5 | -2.5 | Pass | -76.5 | -2.5 | Pass | -30 | -27 | 3 | Pass | -27 | 3 | Pass | -27 | 3 | Pass | -27 | 3 | Pass
| 5560 | 21 | 21.387 | 0.387 | Pass | 21.49 | 0.49 | Pass | 21.383 | 0.383 | Pass | 21.117 | 0.117 | Pass | -25 | -40.349 | -15.349 | Pass | -42.008 | -17.008 | Pass | -40.327 | -15.327 | Pass | -38.624 | -13.624 | Pass | 0 | 0 | Pass | 0 | Pass | 0 | Pass | 0 | Pass | ±20 | -3.045 | Pass | -3.021 | Pass | -3.213 | Pass | -3.209 | Pass | -74 | -76 | -2 | Pass | -76.5 | -2.5 | Pass | -76.5 | -2.5 | Pass | -76.5 | -2.5 | Pass | -30 | -27 | 3 | Pass | -27 | 3 | Pass | -27 | 3 | Pass | -27 | 3 | Pass
| 5580 | 21 | 21.434 | 0.434 | Pass | 21.34 | 0.34 | Pass | 21.36 | 0.36 | Pass | 21.159 | 0.159 | Pass | -25 | -41.715 | -16.715 | Pass | -42.175 | -17.175 | Pass | -42.152 | -17.152 | Pass | -41.683 | -16.683 | Pass | 0 | 0 | Pass | 0 | Pass | 0 | Pass | 0 | Pass | ±20 | -3.076 | Pass | -3.114 | Pass | -3.067 | Pass | -3.022 | Pass | -74 | -76 | -2 | Pass | -76.5 | -2.5 | Pass | -76.5 | -2.5 | Pass | -76.5 | -2.5 | Pass | -30 | -27 | 3 | Pass | -27 | 3 | Pass | -27 | 3 | Pass | -27 | 3 | Pass
| 5600 | 21 | 21.554 | 0.554 | Pass | 21.366 | 0.366 | Pass | 21.225 | 0.225 | Pass | 21.329 | 0.329 | Pass | -25 | -41.826 | -16.826 | Pass | -42.689 | -17.689 | Pass | -41.699 | -16.699 | Pass | -40.683 | -15.683 | Pass | 0 | 0 | Pass | 0 | Pass | 0 | Pass | 0 | Pass | ±20 | -3.114 | Pass | -2.946 | Pass | -3.011 | Pass | -2.861 | Pass | -74 | -76 | -2 | Pass | -76 | -2 | Pass | -76.5 | -2.5 | Pass | -76.5 | -2.5 | Pass | -30 | -27 | 3 | Pass | -27 | 3 | Pass | -27 | 3 | Pass | -27 | 3 | Pass
| 5620 | 21 | 21.627 | 0.627 | Pass | 21.371 | 0.371 | Pass | 21.135 | 0.135 | Pass | 21.276 | 0.276 | Pass | -25 | -42.187 | -17.187 | Pass | -41.536 | -16.536 | Pass | -42.771 | -17.771 | Pass | -41.916 | -16.916 | Pass | 0 | 0 | Pass | 0 | Pass | 0 | Pass | 0 | Pass | ±20 | -3.008 | Pass | -3.043 | Pass | -3.137 | Pass | -2.961 | Pass | -74 | -76 | -2 | Pass | -76 | -2 | Pass | -76.5 | -2.5 | Pass | -76 | -2 | Pass | -30 | -27 | 3 | Pass | -27 | 3 | Pass | -27 | 3 | Pass | -27 | 3 | Pass
| 5640 | 21 | 21.691 | 0.691 | Pass | 21.505 | 0.505 | Pass | 21.309 | 0.309 | Pass | 21.219 | 0.219 | Pass | -25 | -42.084 | -17.084 | Pass | -41.11 | -16.11 | Pass | -42.413 | -17.413 | Pass | -42.606 | -17.606 | Pass | 0 | 0 | Pass | 0 | Pass | 0 | Pass | 0 | Pass | ±20 | -3.135 | Pass | -2.891 | Pass | -3.204 | Pass | -3.083 | Pass | -74 | -76 | -2 | Pass | -76 | -2 | Pass | -76 | -2 | Pass | -76 | -2 | Pass | -30 | -27 | 3 | Pass | -27 | 3 | Pass | -27 | 3 | Pass | -27 | 3 | Pass
| 5660 | 21 | 21.95 | 0.95 | Pass | 21.602 | 0.602 | Pass | 21.379 | 0.379 | Pass | 21.296 | 0.296 | Pass | -25 | -41.048 | -16.048 | Pass | -42.301 | -17.301 | Pass | -42.134 | -17.134 | Pass | -39.927 | -14.927 | Pass | 0 | 0 | Pass | 0 | Pass | 0 | Pass | 0 | Pass | ±20 | -2.842 | Pass | -3.04 | Pass | -3.113 | Pass | -3.016 | Pass | -74 | -75.5 | -1.5 | Pass | -75.5 | -1.5 | Pass | -76 | -2 | Pass | -76 | -2 | Pass | -30 | -27 | 3 | Pass | -27 | 3 | Pass | -27 | 3 | Pass | -27 | 3 | Pass
| 5680 | 21 | 21.668 | 0.668 | Pass | 21.482 | 0.482 | Pass | 21.295 | 0.295 | Pass | 21.06 | 0.06 | Pass | -25 | -42.758 | -17.758 | Pass | -42.318 | -17.318 | Pass | -42.25 | -17.25 | Pass | -42.566 | -17.566 | Pass | 0 | 0 | Pass | 0 | Pass | 0 | Pass | 0 | Pass | ±20 | -3.076 | Pass | -3.065 | Pass | -3.086 | Pass | -2.985 | Pass | -74 | -75.5 | -1.5 | Pass | -75.5 | -1.5 | Pass | -76 | -2 | Pass | -76 | -2 | Pass | -30 | -27 | 3 | Pass | -27 | 3 | Pass | -27 | 3 | Pass | -27 | 3 | Pass
| 5700 | 21 | 21.562 | 0.562 | Pass | 21.362 | 0.362 | Pass | 21.446 | 0.446 | Pass | 21.231 | 0.231 | Pass | -25 | -42.503 | -17.503 | Pass | -41.693 | -16.693 | Pass | -41.931 | -16.931 | Pass | -42.853 | -17.853 | Pass | 0 | 0 | Pass | 0 | Pass | 0 | Pass | 0 | Pass | ±20 | -3.063 | Pass | -2.994 | Pass | -3.089 | Pass | -3.03 | Pass | -74 | -75.5 | -1.5 | Pass | -75.5 | -1.5 | Pass | -76 | -2 | Pass | -76 | -2 | Pass | -30 | -27 | 3 | Pass | -27 | 3 | Pass | -27 | 3 | Pass | -27 | 3 | Pass
| 5745 | 21 | 21.389 | 0.389 | Pass | 21.185 | 0.185 | Pass | 21.267 | 0.267 | Pass | 21.303 | 0.303 | Pass | -25 | -40.482 | -15.482 | Pass | -42.346 | -17.346 | Pass | -42.077 | -17.077 | Pass | -42.968 | -17.968 | Pass | 0 | 0 | Pass | 0 | Pass | 0 | Pass | 0 | Pass | ±20 | -3.217 | Pass | -3.12 | Pass | -2.941 | Pass | -3.058 | Pass | -74 | -76 | -2 | Pass | -74.5 | -0.5 | Pass | -76 | -2 | Pass | -76 | -2 | Pass | -30 | -27 | 3 | Pass | -27 | 3 | Pass | -27 | 3 | Pass | -27 | 3 | Pass
| 5765 | 21 | 21.278 | 0.278 | Pass | 21.064 | 0.064 | Pass | 21.001 | 0.001 | Pass | 21.059 | 0.059 | Pass | -25 | -42.367 | -17.367 | Pass | -41.588 | -16.588 | Pass | -42.067 | -17.067 | Pass | -42.844 | -17.844 | Pass | 0 | 0 | Pass | 0 | Pass | 0 | Pass | 0 | Pass | ±20 | -3.007 | Pass | -3.039 | Pass | -3.124 | Pass | -3.077 | Pass | -74 | -75.5 | -1.5 | Pass | -75.5 | -1.5 | Pass | -76 | -2 | Pass | -75.5 | -1.5 | Pass | -30 | -27 | 3 | Pass | -27 | 3 | Pass | -27 | 3 | Pass | -27 | 3 | Pass
| 5785 | 21 | 21.474 | 0.474 | Pass | 21.239 | 0.239 | Pass | 21.032 | 0.032 | Pass | 21.291 | 0.291 | Pass | -25 | -41.833 | -16.833 | Pass | -41.929 | -16.929 | Pass | -42.27 | -17.27 | Pass | -42.11 | -17.11 | Pass | 0 | 0 | Pass | 0 | Pass | 0 | Pass | 0 | Pass | ±20 | -3.01 | Pass | -3.121 | Pass | -3.188 | Pass | -2.945 | Pass | -74 | -76 | -2 | Pass | -76 | -2 | Pass | -76 | -2 | Pass | -76 | -2 | Pass | -30 | -27 | 3 | Pass | -27 | 3 | Pass | -27 | 3 | Pass | -27 | 3 | Pass
| 5805 | 21 | 21.431 | 0.431 | Pass | 21.232 | 0.232 | Pass | 21.177 | 0.177 | Pass | 21.226 | 0.226 | Pass | -25 | -41.291 | -16.291 | Pass | -41.645 | -16.645 | Pass | -41.815 | -16.815 | Pass | -42.265 | -17.265 | Pass | 0 | 0 | Pass | 0 | Pass | 0 | Pass | 0 | Pass | ±20 | -3.203 | Pass | -3.024 | Pass | -2.963 | Pass | -2.998 | Pass | -74 | -76 | -2 | Pass | -75 | -1 | Pass | -76 | -2 | Pass | -75.5 | -1.5 | Pass | -30 | -27 | 3 | Pass | -27 | 3 | Pass | -27 | 3 | Pass | -27 | 3 | Pass
| 5825 | 21 | 21.645 | 0.645 | Pass | 21.302 | 0.302 | Pass | 21.413 | 0.413 | Pass | 21.32 | 0.32 | Pass | -25 | -40.124 | -15.124 | Pass | -41.42 | -16.42 | Pass | -40.899 | -15.899 | Pass | -42.295 | -17.295 | Pass | 0 | 0 | Pass | 0 | Pass | 0 | Pass | 0 | Pass | ±20 | -2.907 | Pass | -3.038 | Pass | -3.054 | Pass | -3.027 | Pass | -74 | -76 | -2 | Pass | -75.5 | -1.5 | Pass | -75.5 | -1.5 | Pass | -75.5 | -1.5 | Pass | -30 | -27 | 3 | Pass | -27 | 3 | Pass | -27 | 3 | Pass | -27 | 3 | Pass
HT20 MCS0 | 5180 | 23 | 24.079 | 1.079 | Pass | 23.794 | 0.794 | Pass | 23.796 | 0.796 | Pass | 23.566 | 0.566 | Pass | -5 | -16.211 | -11.211 | Pass | -15.781 | -10.781 | Pass | -15.797 | -10.797 | Pass | -15.865 | -10.865 | Pass | 0 | 0 | Pass | 0 | Pass | 0 | Pass | 0 | Pass | ±20 | -2.703 | Pass | -3.472 | Pass | -3.037 | Pass | -3.107 | Pass | -88 | -93 | -5 | Pass | -93 | -5 | Pass | -92.5 | -4.5 | Pass | -93.5 | -5.5 | Pass | -30 | -27 | 3 | Pass | -27 | 3 | Pass | -27 | 3 | Pass | -27 | 3 | Pass
| 5200 | 23 | 23.606 | 0.606 | Pass | 23.335 | 0.335 | Pass | 23.387 | 0.387 | Pass | 23.61 | 0.61 | Pass | -5 | -16.023 | -11.023 | Pass | -15.742 | -10.742 | Pass | -15.79 | -10.79 | Pass | -15.888 | -10.888 | Pass | 0 | 0 | Pass | 0 | Pass | 0 | Pass | 0 | Pass | ±20 | -3.494 | Pass | -3.136 | Pass | -3.498 | Pass | -3.365 | Pass | -88 | -93 | -5 | Pass | -92.5 | -4.5 | Pass | -93 | -5 | Pass | -93 | -5 | Pass | -30 | -27 | 3 | Pass | -27 | 3 | Pass | -27 | 3 | Pass | -27 | 3 | Pass
| 5220 | 23 | 23.471 | 0.471 | Pass | 23.216 | 0.216 | Pass | 23.132 | 0.132 | Pass | 23.454 | 0.454 | Pass | -5 | -16.065 | -11.065 | Pass | -15.912 | -10.912 | Pass | -15.8 | -10.8 | Pass | -15.973 | -10.973 | Pass | 0 | 0 | Pass | 0 | Pass | 0 | Pass | 0 | Pass | ±20 | -3.167 | Pass | -3.095 | Pass | -3.28 | Pass | -3.214 | Pass | -88 | -93 | -5 | Pass | -92.5 | -4.5 | Pass | -93 | -5 | Pass | -93 | -5 | Pass | -30 | -27 | 3 | Pass | -27 | 3 | Pass | -27 | 3 | Pass | -27 | 3 | Pass
| 5240 | 23 | 23.614 | 0.614 | Pass | 23.359 | 0.359 | Pass | 23.15 | 0.15 | Pass | 23.393 | 0.393 | Pass | -5 | -15.993 | -10.993 | Pass | -15.742 | -10.742 | Pass | -15.953 | -10.953 | Pass | -15.967 | -10.967 | Pass | 0 | 0 | Pass | 0 | Pass | 0 | Pass | 0 | Pass | ±20 | -3.101 | Pass | -3.314 | Pass | -3.301 | Pass | -3.33 | Pass | -88 | -93 | -5 | Pass | -92.5 | -4.5 | Pass | -93 | -5 | Pass | -92 | -4 | Pass | -30 | -27 | 3 | Pass | -27 | 3 | Pass | -27 | 3 | Pass | -27 | 3 | Pass
| 5260 | 23 | 23.808 | 0.808 | Pass | 23.529 | 0.529 | Pass | 23.195 | 0.195 | Pass | 23.363 | 0.363 | Pass | -5 | -15.672 | -10.672 | Pass | -15.912 | -10.912 | Pass | -15.793 | -10.793 | Pass | -15.971 | -10.971 | Pass | 0 | 0 | Pass | 0 | Pass | 0 | Pass | 0 | Pass | ±20 | -3.249 | Pass | -3.354 | Pass | -3.354 | Pass | -3.268 | Pass | -88 | -93 | -5 | Pass | -92.5 | -4.5 | Pass | -92 | -4 | Pass | -93 | -5 | Pass | -30 | -27 | 3 | Pass | -27 | 3 | Pass | -27 | 3 | Pass | -27 | 3 | Pass
| 5280 | 23 | 23.902 | 0.902 | Pass | 23.755 | 0.755 | Pass | 23.275 | 0.275 | Pass | 23.463 | 0.463 | Pass | -5 | -15.711 | -10.711 | Pass | -16.103 | -11.103 | Pass | -15.947 | -10.947 | Pass | -16.109 | -11.109 | Pass | 0 | 0 | Pass | 0 | Pass | 0 | Pass | 0 | Pass | ±20 | -3.136 | Pass | -3.229 | Pass | -3.535 | Pass | -3.355 | Pass | -88 | -93 | -5 | Pass | -92 | -4 | Pass | -92.5 | -4.5 | Pass | -91.5 | -3.5 | Pass | -30 | -27 | 3 | Pass | -27 | 3 | Pass | -27 | 3 | Pass | -27 | 3 | Pass
| 5300 | 23 | 23.448 | 0.448 | Pass | 23.606 | 0.606 | Pass | 23.125 | 0.125 | Pass | 23.548 | 0.548 | Pass | -5 | -16.045 | -11.045 | Pass | -16.01 | -11.01 | Pass | -16.016 | -11.016 | Pass | -16.067 | -11.067 | Pass | 0 | 0 | Pass | 0 | Pass | 0 | Pass | 0 | Pass | ±20 | -2.775 | Pass | -3.188 | Pass | -3.4 | Pass | -3.187 | Pass | -88 | -93 | -5 | Pass | -93 | -5 | Pass | -93 | -5 | Pass | -92 | -4 | Pass | -30 | -27 | 3 | Pass | -27 | 3 | Pass | -27 | 3 | Pass | -27 | 3 | Pass
| 5320 | 23 | 23.791 | 0.791 | Pass | 23.314 | 0.314 | Pass | 23.418 | 0.418 | Pass | 23.43 | 0.43 | Pass | -5 | -16.04 | -11.04 | Pass | -16.02 | -11.02 | Pass | -15.791 | -10.791 | Pass | -15.827 | -10.827 | Pass | 0 | 0 | Pass | 0 | Pass | 0 | Pass | 0 | Pass | ±20 | -3.767 | Pass | -3.207 | Pass | -3.262 | Pass | -3.033 | Pass | -88 | -93 | -5 | Pass | -91.5 | -3.5 | Pass | -93 | -5 | Pass | -91.5 | -3.5 | Pass | -30 | -27 | 3 | Pass | -27 | 3 | Pass | -27 | 3 | Pass | -27 | 3 | Pass
| 5500 | 23 | 23.72 | 0.72 | Pass | 23.464 | 0.464 | Pass | 23.376 | 0.376 | Pass | 23.305 | 0.305 | Pass | -5 | -16.14 | -11.14 | Pass | -15.781 | -10.781 | Pass | -16.078 | -11.078 | Pass | -15.827 | -10.827 | Pass | 0 | 0 | Pass | 0 | Pass | 0 | Pass | 0 | Pass | ±20 | -3.194 | Pass | -3.148 | Pass | -2.976 | Pass | -2.633 | Pass | -88 | -93 | -5 | Pass | -93 | -5 | Pass | -93 | -5 | Pass | -93 | -5 | Pass | -30 | -27 | 3 | Pass | -27 | 3 | Pass | -27 | 3 | Pass | -27 | 3 | Pass
| 5520 | 23 | 23.532 | 0.532 | Pass | 23.395 | 0.395 | Pass | 23.27 | 0.27 | Pass | 23.387 | 0.387 | Pass | -5 | -15.87 | -10.87 | Pass | -15.897 | -10.897 | Pass | -16.023 | -11.023 | Pass | -15.796 | -10.796 | Pass | 0 | 0 | Pass | 0 | Pass | 0 | Pass | 0 | Pass | ±20 | -3.044 | Pass | -3.128 | Pass | -3.073 | Pass | -3.215 | Pass | -88 | -92.5 | -4.5 | Pass | -93 | -5 | Pass | -93 | -5 | Pass | -93 | -5 | Pass | -30 | -27 | 3 | Pass | -27 | 3 | Pass | -27 | 3 | Pass | -27 | 3 | Pass
| 5540 | 23 | 23.681 | 0.681 | Pass | 23.445 | 0.445 | Pass | 23.54 | 0.54 | Pass | 23.468 | 0.468 | Pass | -5 | -16.014 | -11.014 | Pass | -15.95 | -10.95 | Pass | -15.881 | -10.881 | Pass | -15.781 | -10.781 | Pass | 0 | 0 | Pass | 0 | Pass | 0 | Pass | 0 | Pass | ±20 | -2.779 | Pass | -3.37 | Pass | -2.794 | Pass | -2.961 | Pass | -88 | -93 | -5 | Pass | -93.5 | -5.5 | Pass | -93 | -5 | Pass | -92.5 | -4.5 | Pass | -30 | -27 | 3 | Pass | -27 | 3 | Pass | -27 | 3 | Pass | -27 | 3 | Pass
| 5560 | 23 | 23.559 | 0.559 | Pass | 23.727 | 0.727 | Pass | 23.506 | 0.506 | Pass | 23.507 | 0.507 | Pass | -5 | -15.777 | -10.777 | Pass | -16.142 | -11.142 | Pass | -15.867 | -10.867 | Pass | -16.077 | -11.077 | Pass | 0 | 0 | Pass | 0 | Pass | 0 | Pass | 0 | Pass | ±20 | -3.179 | Pass | -3.159 | Pass | -3.506 | Pass | -3.272 | Pass | -88 | -93 | -5 | Pass | -93 | -5 | Pass | -93 | -5 | Pass | -93 | -5 | Pass | -30 | -27 | 3 | Pass | -27 | 3 | Pass | -27 | 3 | Pass | -27 | 3 | Pass
| 5580 | 23 | 23.467 | 0.467 | Pass | 23.568 | 0.568 | Pass | 23.679 | 0.679 | Pass | 23.459 | 0.459 | Pass | -5 | -15.966 | -10.966 | Pass | -15.869 | -10.869 | Pass | -16.067 | -11.067 | Pass | -15.899 | -10.899 | Pass | 0 | 0 | Pass | 0 | Pass | 0 | Pass | 0 | Pass | ±20 | -3.246 | Pass | -3.085 | Pass | -3.107 | Pass | -3.221 | Pass | -88 | -92.5 | -4.5 | Pass | -93 | -5 | Pass | -93 | -5 | Pass | -93 | -5 | Pass | -30 | -27 | 3 | Pass | -27 | 3 | Pass | -27 | 3 | Pass | -27 | 3 | Pass
| 5600 | 23 | 23.509 | 0.509 | Pass | 23.61 | 0.61 | Pass | 23.511 | 0.511 | Pass | 23.466 | 0.466 | Pass | -5 | -15.931 | -10.931 | Pass | -15.663 | -10.663 | Pass | -15.811 | -10.811 | Pass | -15.75 | -10.75 | Pass | 0 | 0 | Pass | 0 | Pass | 0 | Pass | 0 | Pass | ±20 | -2.927 | Pass | -3.335 | Pass | -2.849 | Pass | -3.112 | Pass | -88 | -92 | -4 | Pass | -92.5 | -4.5 | Pass | -93 | -5 | Pass | -92.5 | -4.5 | Pass | -30 | -27 | 3 | Pass | -27 | 3 | Pass | -27 | 3 | Pass | -27 | 3 | Pass
| 5620 | 23 | 23.738 | 0.738 | Pass | 23.621 | 0.621 | Pass | 23.417 | 0.417 | Pass | 23.599 | 0.599 | Pass | -5 | -15.985 | -10.985 | Pass | -16.026 | -11.026 | Pass | -15.794 | -10.794 | Pass | -15.826 | -10.826 | Pass | 0 | 0 | Pass | 0 | Pass | 0 | Pass | 0 | Pass | ±20 | -2.854 | Pass | -2.862 | Pass | -2.821 | Pass | -3.445 | Pass | -88 | -93 | -5 | Pass | -93 | -5 | Pass | -93 | -5 | Pass | -93.5 | -5.5 | Pass | -30 | -27 | 3 | Pass | -27 | 3 | Pass | -27 | 3 | Pass | -27 | 3 | Pass
| 5640 | 23 | 23.721 | 0.721 | Pass | 23.663 | 0.663 | Pass | 23.504 | 0.504 | Pass | 23.342 | 0.342 | Pass | -5 | -15.815 | -10.815 | Pass | -15.718 | -10.718 | Pass | -15.847 | -10.847 | Pass | -15.827 | -10.827 | Pass | 0 | 0 | Pass | 0 | Pass | 0 | Pass | 0 | Pass | ±20 | -2.916 | Pass | -3.462 | Pass | -3.424 | Pass | -3.223 | Pass | -88 | -93 | -5 | Pass | -93 | -5 | Pass | -92.5 | -4.5 | Pass | -93 | -5 | Pass | -30 | -27 | 3 | Pass | -27 | 3 | Pass | -27 | 3 | Pass | -27 | 3 | Pass
| 5660 | 23 | 23.914 | 0.914 | Pass | 23.886 | 0.886 | Pass | 23.702 | 0.702 | Pass | 23.586 | 0.586 | Pass | -5 | -15.918 | -10.918 | Pass | -15.742 | -10.742 | Pass | -15.793 | -10.793 | Pass | -15.936 | -10.936 | Pass | 0 | 0 | Pass | 0 | Pass | 0 | Pass | 0 | Pass | ±20 | -3.477 | Pass | -3.208 | Pass | -3.329 | Pass | -3.068 | Pass | -88 | -92.5 | -4.5 | Pass | -93 | -5 | Pass | -93 | -5 | Pass | -93 | -5 | Pass | -30 | -27 | 3 | Pass | -27 | 3 | Pass | -27 | 3 | Pass | -27 | 3 | Pass
| 5680 | 23 | 23.911 | 0.911 | Pass | 23.781 | 0.781 | Pass | 23.377 | 0.377 | Pass | 23.226 | 0.226 | Pass | -5 | -15.658 | -10.658 | Pass | -15.819 | -10.819 | Pass | -15.634 | -10.634 | Pass | -15.754 | -10.754 | Pass | 0 | 0 | Pass | 0 | Pass | 0 | Pass | 0 | Pass | ±20 | -3.334 | Pass | -3.103 | Pass | -3.322 | Pass | -3.247 | Pass | -88 | -92.5 | -4.5 | Pass | -92.5 | -4.5 | Pass | -92.5 | -4.5 | Pass | -92.5 | -4.5 | Pass | -30 | -27 | 3 | Pass | -27 | 3 | Pass | -27 | 3 | Pass | -27 | 3 | Pass
| 5700 | 23 | 23.711 | 0.711 | Pass | 23.539 | 0.539 | Pass | 23.581 | 0.581 | Pass | 23.412 | 0.412 | Pass | -5 | -15.859 | -10.859 | Pass | -15.991 | -10.991 | Pass | -15.937 | -10.937 | Pass | -16.028 | -11.028 | Pass | 0 | 0 | Pass | 0 | Pass | 0 | Pass | 0 | Pass | ±20 | -2.912 | Pass | -2.985 | Pass | -2.943 | Pass | -3.284 | Pass | -88 | -92.5 | -4.5 | Pass | -92.5 | -4.5 | Pass | -92.5 | -4.5 | Pass | -92.5 | -4.5 | Pass | -30 | -27 | 3 | Pass | -27 | 3 | Pass | -27 | 3 | Pass | -27 | 3 | Pass
| 5745 | 23 | 23.824 | 0.824 | Pass | 23.523 | 0.523 | Pass | 23.783 | 0.783 | Pass | 23.611 | 0.611 | Pass | -5 | -15.85 | -10.85 | Pass | -15.933 | -10.933 | Pass | -15.835 | -10.835 | Pass | -15.823 | -10.823 | Pass | 0 | 0 | Pass | 0 | Pass | 0 | Pass | 0 | Pass | ±20 | -3.738 | Pass | -3.188 | Pass | -3.168 | Pass | -3.19 | Pass | -88 | -92.5 | -4.5 | Pass | -92 | -4 | Pass | -91.5 | -3.5 | Pass | -92.5 | -4.5 | Pass | -30 | -27 | 3 | Pass | -27 | 3 | Pass | -27 | 3 | Pass | -27 | 3 | Pass
| 5765 | 23 | 23.72 | 0.72 | Pass | 23.365 | 0.365 | Pass | 23.385 | 0.385 | Pass | 23.34 | 0.34 | Pass | -5 | -16.118 | -11.118 | Pass | -15.656 | -10.656 | Pass | -15.745 | -10.745 | Pass | -15.6 | -10.6 | Pass | 0 | 0 | Pass | 0 | Pass | 0 | Pass | 0 | Pass | ±20 | -3.019 | Pass | -2.714 | Pass | -3.273 | Pass | -3.469 | Pass | -88 | -92.5 | -4.5 | Pass | -92 | -4 | Pass | -92.5 | -4.5 | Pass | -92.5 | -4.5 | Pass | -30 | -27 | 3 | Pass | -27 | 3 | Pass | -27 | 3 | Pass | -27 | 3 | Pass
| 5785 | 23 | 23.923 | 0.923 | Pass | 23.574 | 0.574 | Pass | 23.334 | 0.334 | Pass | 23.521 | 0.521 | Pass | -5 | -15.967 | -10.967 | Pass | -16.095 | -11.095 | Pass | -15.762 | -10.762 | Pass | -15.714 | -10.714 | Pass | 0 | 0 | Pass | 0 | Pass | 0 | Pass | 0 | Pass | ±20 | -2.903 | Pass | -3.352 | Pass | -3.168 | Pass | -3.46 | Pass | -88 | -92.5 | -4.5 | Pass | -92.5 | -4.5 | Pass | -92.5 | -4.5 | Pass | -93 | -5 | Pass | -30 | -27 | 3 | Pass | -27 | 3 | Pass | -27 | 3 | Pass | -27 | 3 | Pass
| 5805 | 23 | 23.907 | 0.907 | Pass | 23.556 | 0.556 | Pass | 23.476 | 0.476 | Pass | 23.446 | 0.446 | Pass | -5 | -16.003 | -11.003 | Pass | -15.932 | -10.932 | Pass | -15.915 | -10.915 | Pass | -16.013 | -11.013 | Pass | 0 | 0 | Pass | 0 | Pass | 0 | Pass | 0 | Pass | ±20 | -3.213 | Pass | -3.447 | Pass | -3.443 | Pass | -3.025 | Pass | -88 | -92.5 | -4.5 | Pass | -92 | -4 | Pass | -92.5 | -4.5 | Pass | -92.5 | -4.5 | Pass | -30 | -27 | 3 | Pass | -27 | 3 | Pass | -27 | 3 | Pass | -27 | 3 | Pass
| 5825 | 23 | 23.537 | 0.537 | Pass | 23.626 | 0.626 | Pass | 23.503 | 0.503 | Pass | 23.485 | 0.485 | Pass | -5 | -15.827 | -10.827 | Pass | -15.924 | -10.924 | Pass | -15.934 | -10.934 | Pass | -15.821 | -10.821 | Pass | 0 | 0 | Pass | 0 | Pass | 0 | Pass | 0 | Pass | ±20 | -2.896 | Pass | -3.253 | Pass | -3.955 | Pass | -3.523 | Pass | -88 | -92.5 | -4.5 | Pass | -92 | -4 | Pass | -92.5 | -4.5 | Pass | -92.5 | -4.5 | Pass | -30 | -27 | 3 | Pass | -27 | 3 | Pass | -27 | 3 | Pass | -27 | 3 | Pass
HT20 MCS1 | 5180 | 23 | 24.018 | 1.018 | Pass | 23.858 | 0.858 | Pass | 23.733 | 0.733 | Pass | 23.594 | 0.594 | Pass | -10 | -15.463 | -5.463 | Pass | -15.491 | -5.491 | Pass | -15.363 | -5.363 | Pass | -15.471 | -5.471 | Pass | 0 | 0 | Pass | 0 | Pass | 0 | Pass | 0 | Pass | ±20 | -3.77 | Pass | -3.62 | Pass | -3.902 | Pass | -3.877 | Pass | -85 | -89.5 | -4.5 | Pass | -89.5 | -4.5 | Pass | -89.5 | -4.5 | Pass | -89.5 | -4.5 | Pass | -30 | -27 | 3 | Pass | -27 | 3 | Pass | -27 | 3 | Pass | -27 | 3 | Pass
| 5200 | 23 | 23.576 | 0.576 | Pass | 23.393 | 0.393 | Pass | 23.347 | 0.347 | Pass | 23.594 | 0.594 | Pass | -10 | -15.437 | -5.437 | Pass | -15.436 | -5.436 | Pass | -15.612 | -5.612 | Pass | -15.487 | -5.487 | Pass | 0 | 0 | Pass | 0 | Pass | 0 | Pass | 0 | Pass | ±20 | -2.916 | Pass | -3.531 | Pass | -2.424 | Pass | -4.033 | Pass | -85 | -89 | -4 | Pass | -89 | -4 | Pass | -89 | -4 | Pass | -89.5 | -4.5 | Pass | -30 | -27 | 3 | Pass | -27 | 3 | Pass | -27 | 3 | Pass | -27 | 3 | Pass
| 5220 | 23 | 23.423 | 0.423 | Pass | 23.176 | 0.176 | Pass | 23.204 | 0.204 | Pass | 23.389 | 0.389 | Pass | -10 | -15.455 | -5.455 | Pass | -15.563 | -5.563 | Pass | -15.442 | -5.442 | Pass | -15.429 | -5.429 | Pass | 0 | 0 | Pass | 0 | Pass | 0 | Pass | 0 | Pass | ±20 | -2.988 | Pass | -5.106 | Pass | -3.486 | Pass | -3.009 | Pass | -85 | -89 | -4 | Pass | -89 | -4 | Pass | -89 | -4 | Pass | -89.5 | -4.5 | Pass | -30 | -27 | 3 | Pass | -27 | 3 | Pass | -27 | 3 | Pass | -27 | 3 | Pass
| 5240 | 23 | 23.576 | 0.576 | Pass | 23.5 | 0.5 | Pass | 23.258 | 0.258 | Pass | 23.435 | 0.435 | Pass | -10 | -15.48 | -5.48 | Pass | -15.485 | -5.485 | Pass | -15.459 | -5.459 | Pass | -15.308 | -5.308 | Pass | 0 | 0 | Pass | 0 | Pass | 0 | Pass | 0 | Pass | ±20 | -3.884 | Pass | -4.287 | Pass | -5.777 | Pass | -2.675 | Pass | -85 | -89 | -4 | Pass | -89 | -4 | Pass | -89 | -4 | Pass | -89.5 | -4.5 | Pass | -30 | -27 | 3 | Pass | -27 | 3 | Pass | -27 | 3 | Pass | -27 | 3 | Pass
| 5260 | 23 | 23.765 | 0.765 | Pass | 23.477 | 0.477 | Pass | 23.196 | 0.196 | Pass | 23.368 | 0.368 | Pass | -10 | -15.69 | -5.69 | Pass | -15.473 | -5.473 | Pass | -15.391 | -5.391 | Pass | -15.512 | -5.512 | Pass | 0 | 0 | Pass | 0 | Pass | 0 | Pass | 0 | Pass | ±20 | -4.358 | Pass | -3.502 | Pass | -4.286 | Pass | -4.431 | Pass | -85 | -89 | -4 | Pass | -89 | -4 | Pass | -89 | -4 | Pass | -89 | -4 | Pass | -30 | -27 | 3 | Pass | -27 | 3 | Pass | -27 | 3 | Pass | -27 | 3 | Pass
| 5280 | 23 | 23.955 | 0.955 | Pass | 23.748 | 0.748 | Pass | 23.199 | 0.199 | Pass | 23.537 | 0.537 | Pass | -10 | -15.527 | -5.527 | Pass | -15.368 | -5.368 | Pass | -15.421 | -5.421 | Pass | -15.498 | -5.498 | Pass | 0 | 0 | Pass | 0 | Pass | 0 | Pass | 0 | Pass | ±20 | -5.633 | Pass | -0.092 | Pass | -2.209 | Pass | -4.254 | Pass | -85 | -89 | -4 | Pass | -89 | -4 | Pass | -89 | -4 | Pass | -88.5 | -3.5 | Pass | -30 | -27 | 3 | Pass | -27 | 3 | Pass | -27 | 3 | Pass | -27 | 3 | Pass
| 5300 | 23 | 23.337 | 0.337 | Pass | 23.538 | 0.538 | Pass | 23.128 | 0.128 | Pass | 23.529 | 0.529 | Pass | -10 | -15.443 | -5.443 | Pass | -15.422 | -5.422 | Pass | -15.381 | -5.381 | Pass | -15.475 | -5.475 | Pass | 0 | 0 | Pass | 0 | Pass | 0 | Pass | 0 | Pass | ±20 | -3.599 | Pass | -5.025 | Pass | -3.672 | Pass | -2.977 | Pass | -85 | -89.5 | -4.5 | Pass | -89 | -4 | Pass | -89.5 | -4.5 | Pass | -89.5 | -4.5 | Pass | -30 | -27 | 3 | Pass | -27 | 3 | Pass | -27 | 3 | Pass | -27 | 3 | Pass
| 5320 | 23 | 23.714 | 0.714 | Pass | 23.257 | 0.257 | Pass | 23.451 | 0.451 | Pass | 23.377 | 0.377 | Pass | -10 | -15.418 | -5.418 | Pass | -15.329 | -5.329 | Pass | -15.477 | -5.477 | Pass | -15.501 | -5.501 | Pass | 0 | 0 | Pass | 0 | Pass | 0 | Pass | 0 | Pass | ±20 | -1.815 | Pass | -4.262 | Pass | -4.23 | Pass | -4.756 | Pass | -85 | -89 | -4 | Pass | -89.5 | -4.5 | Pass | -89.5 | -4.5 | Pass | -89.5 | -4.5 | Pass | -30 | -27 | 3 | Pass | -27 | 3 | Pass | -27 | 3 | Pass | -27 | 3 | Pass
| 5500 | 23 | 23.653 | 0.653 | Pass | 23.372 | 0.372 | Pass | 23.373 | 0.373 | Pass | 23.305 | 0.305 | Pass | -10 | -15.461 | -5.461 | Pass | -15.602 | -5.602 | Pass | -15.478 | -5.478 | Pass | -15.498 | -5.498 | Pass | 0 | 0 | Pass | 0 | Pass | 0 | Pass | 0 | Pass | ±20 | -3.333 | Pass | -1.52 | Pass | -4.457 | Pass | -2.771 | Pass | -85 | -89 | -4 | Pass | -89.5 | -4.5 | Pass | -87 | -2 | Pass | -89.5 | -4.5 | Pass | -30 | -27 | 3 | Pass | -27 | 3 | Pass | -27 | 3 | Pass | -27 | 3 | Pass
| 5520 | 23 | 23.513 | 0.513 | Pass | 23.395 | 0.395 | Pass | 23.268 | 0.268 | Pass | 23.502 | 0.502 | Pass | -10 | -15.426 | -5.426 | Pass | -15.449 | -5.449 | Pass | -15.419 | -5.419 | Pass | -15.479 | -5.479 | Pass | 0 | 0 | Pass | 0 | Pass | 0 | Pass | 0 | Pass | ±20 | -2.633 | Pass | -3.036 | Pass | -4.933 | Pass | -4.02 | Pass | -85 | -89.5 | -4.5 | Pass | -90 | -5 | Pass | -89.5 | -4.5 | Pass | -89.5 | -4.5 | Pass | -30 | -27 | 3 | Pass | -27 | 3 | Pass | -27 | 3 | Pass | -27 | 3 | Pass
| 5540 | 23 | 23.635 | 0.635 | Pass | 23.426 | 0.426 | Pass | 23.51 | 0.51 | Pass | 23.543 | 0.543 | Pass | -10 | -15.543 | -5.543 | Pass | -15.383 | -5.383 | Pass | -15.431 | -5.431 | Pass | -15.521 | -5.521 | Pass | 0 | 0 | Pass | 0 | Pass | 0 | Pass | 0 | Pass | ±20 | -3.953 | Pass | -3.652 | Pass | -3.965 | Pass | -4.912 | Pass | -85 | -89 | -4 | Pass | -89.5 | -4.5 | Pass | -89.5 | -4.5 | Pass | -89.5 | -4.5 | Pass | -30 | -27 | 3 | Pass | -27 | 3 | Pass | -27 | 3 | Pass | -27 | 3 | Pass
| 5560 | 23 | 23.634 | 0.634 | Pass | 23.716 | 0.716 | Pass | 23.545 | 0.545 | Pass | 23.489 | 0.489 | Pass | -10 | -15.422 | -5.422 | Pass | -15.394 | -5.394 | Pass | -15.699 | -5.699 | Pass | -15.286 | -5.286 | Pass | 0 | 0 | Pass | 0 | Pass | 0 | Pass | 0 | Pass | ±20 | -3.012 | Pass | -3.785 | Pass | -2.575 | Pass | -3.066 | Pass | -85 | -89 | -4 | Pass | -89.5 | -4.5 | Pass | -89.5 | -4.5 | Pass | -89.5 | -4.5 | Pass | -30 | -27 | 3 | Pass | -27 | 3 | Pass | -27 | 3 | Pass | -27 | 3 | Pass
| 5580 | 23 | 23.449 | 0.449 | Pass | 23.675 | 0.675 | Pass | 23.559 | 0.559 | Pass | 23.461 | 0.461 | Pass | -10 | -15.484 | -5.484 | Pass | -15.337 | -5.337 | Pass | -15.434 | -5.434 | Pass | -15.51 | -5.51 | Pass | 0 | 0 | Pass | 0 | Pass | 0 | Pass | 0 | Pass | ±20 | -1.947 | Pass | -3.561 | Pass | -4.427 | Pass | -2.205 | Pass | -85 | -89 | -4 | Pass | -89.5 | -4.5 | Pass | -89.5 | -4.5 | Pass | -89.5 | -4.5 | Pass | -30 | -27 | 3 | Pass | -27 | 3 | Pass | -27 | 3 | Pass | -27 | 3 | Pass
| 5600 | 23 | 23.569 | 0.569 | Pass | 23.653 | 0.653 | Pass | 23.563 | 0.563 | Pass | 23.497 | 0.497 | Pass | -10 | -15.427 | -5.427 | Pass | -15.183 | -5.183 | Pass | -15.483 | -5.483 | Pass | -15.303 | -5.303 | Pass | 0 | 0 | Pass | 0 | Pass | 0 | Pass | 0 | Pass | ±20 | -4.414 | Pass | -2.786 | Pass | -3.809 | Pass | -4.425 | Pass | -85 | -88.5 | -3.5 | Pass | -89.5 | -4.5 | Pass | -89.5 | -4.5 | Pass | -89.5 | -4.5 | Pass | -30 | -27 | 3 | Pass | -27 | 3 | Pass | -27 | 3 | Pass | -27 | 3 | Pass
| 5620 | 23 | 23.574 | 0.574 | Pass | 23.544 | 0.544 | Pass | 23.577 | 0.577 | Pass | 23.593 | 0.593 | Pass | -10 | -15.462 | -5.462 | Pass | -15.285 | -5.285 | Pass | -15.367 | -5.367 | Pass | -15.488 | -5.488 | Pass | 0 | 0 | Pass | 0 | Pass | 0 | Pass | 0 | Pass | ±20 | -3.401 | Pass | -3.906 | Pass | -1.286 | Pass | -2.572 | Pass | -85 | -89 | -4 | Pass | -89 | -4 | Pass | -89.5 | -4.5 | Pass | -89.5 | -4.5 | Pass | -30 | -27 | 3 | Pass | -27 | 3 | Pass | -27 | 3 | Pass | -27 | 3 | Pass
| 5640 | 23 | 23.614 | 0.614 | Pass | 23.642 | 0.642 | Pass | 23.55 | 0.55 | Pass | 23.41 | 0.41 | Pass | -10 | -15.402 | -5.402 | Pass | -15.518 | -5.518 | Pass | -15.331 | -5.331 | Pass | -15.426 | -5.426 | Pass | 0 | 0 | Pass | 0 | Pass | 0 | Pass | 0 | Pass | ±20 | -2.466 | Pass | -5.154 | Pass | -4.097 | Pass | -4.515 | Pass | -85 | -89 | -4 | Pass | -89 | -4 | Pass | -89 | -4 | Pass | -89.5 | -4.5 | Pass | -30 | -27 | 3 | Pass | -27 | 3 | Pass | -27 | 3 | Pass | -27 | 3 | Pass
| 5660 | 23 | 23.885 | 0.885 | Pass | 23.916 | 0.916 | Pass | 23.705 | 0.705 | Pass | 23.559 | 0.559 | Pass | -10 | -15.312 | -5.312 | Pass | -15.371 | -5.371 | Pass | -15.414 | -5.414 | Pass | -15.389 | -5.389 | Pass | 0 | 0 | Pass | 0 | Pass | 0 | Pass | 0 | Pass | ±20 | -3.055 | Pass | -2.492 | Pass | -3.8 | Pass | -3.297 | Pass | -85 | -88.5 | -3.5 | Pass | -89 | -4 | Pass | -89 | -4 | Pass | -89 | -4 | Pass | -30 | -27 | 3 | Pass | -27 | 3 | Pass | -27 | 3 | Pass | -27 | 3 | Pass
| 5680 | 23 | 23.855 | 0.855 | Pass | 23.808 | 0.808 | Pass | 23.474 | 0.474 | Pass | 23.353 | 0.353 | Pass | -10 | -15.416 | -5.416 | Pass | -15.425 | -5.425 | Pass | -15.385 | -5.385 | Pass | -15.574 | -5.574 | Pass | 0 | 0 | Pass | 0 | Pass | 0 | Pass | 0 | Pass | ±20 | -4.448 | Pass | -1.631 | Pass | -3.341 | Pass | -2.831 | Pass | -85 | -89 | -4 | Pass | -89 | -4 | Pass | -89 | -4 | Pass | -89 | -4 | Pass | -30 | -27 | 3 | Pass | -27 | 3 | Pass | -27 | 3 | Pass | -27 | 3 | Pass
| 5700 | 23 | 23.728 | 0.728 | Pass | 23.449 | 0.449 | Pass | 23.559 | 0.559 | Pass | 23.424 | 0.424 | Pass | -10 | -15.404 | -5.404 | Pass | -15.269 | -5.269 | Pass | -15.29 | -5.29 | Pass | -15.557 | -5.557 | Pass | 0 | 0 | Pass | 0 | Pass | 0 | Pass | 0 | Pass | ±20 | -3.428 | Pass | -2.98 | Pass | -1.761 | Pass | -2.328 | Pass | -85 | -88.5 | -3.5 | Pass | -88.5 | -3.5 | Pass | -89 | -4 | Pass | -89 | -4 | Pass | -30 | -27 | 3 | Pass | -27 | 3 | Pass | -27 | 3 | Pass | -27 | 3 | Pass
| 5745 | 23 | 23.849 | 0.849 | Pass | 23.534 | 0.534 | Pass | 23.652 | 0.652 | Pass | 23.653 | 0.653 | Pass | -10 | -15.443 | -5.443 | Pass | -15.364 | -5.364 | Pass | -15.413 | -5.413 | Pass | -15.388 | -5.388 | Pass | 0 | 0 | Pass | 0 | Pass | 0 | Pass | 0 | Pass | ±20 | -2.284 | Pass | -4.788 | Pass | -4.584 | Pass | -3.743 | Pass | -85 | -88.5 | -3.5 | Pass | -87 | -2 | Pass | -89 | -4 | Pass | -88.5 | -3.5 | Pass | -30 | -27 | 3 | Pass | -27 | 3 | Pass | -27 | 3 | Pass | -27 | 3 | Pass
| 5765 | 23 | 23.696 | 0.696 | Pass | 23.203 | 0.203 | Pass | 23.282 | 0.282 | Pass | 23.224 | 0.224 | Pass | -10 | -15.402 | -5.402 | Pass | -15.464 | -5.464 | Pass | -15.504 | -5.504 | Pass | -15.296 | -5.296 | Pass | 0 | 0 | Pass | 0 | Pass | 0 | Pass | 0 | Pass | ±20 | -2.356 | Pass | -5.409 | Pass | -2.569 | Pass | -1.799 | Pass | -85 | -88.5 | -3.5 | Pass | -88.5 | -3.5 | Pass | -88.5 | -3.5 | Pass | -89 | -4 | Pass | -30 | -27 | 3 | Pass | -27 | 3 | Pass | -27 | 3 | Pass | -27 | 3 | Pass
| 5785 | 23 | 23.744 | 0.744 | Pass | 23.529 | 0.529 | Pass | 23.344 | 0.344 | Pass | 23.455 | 0.455 | Pass | -10 | -15.529 | -5.529 | Pass | -15.362 | -5.362 | Pass | -15.498 | -5.498 | Pass | -15.371 | -5.371 | Pass | 0 | 0 | Pass | 0 | Pass | 0 | Pass | 0 | Pass | ±20 | -3.709 | Pass | -3.231 | Pass | -5.96 | Pass | -3.804 | Pass | -85 | -87.5 | -2.5 | Pass | -89 | -4 | Pass | -89 | -4 | Pass | -89 | -4 | Pass | -30 | -27 | 3 | Pass | -27 | 3 | Pass | -27 | 3 | Pass | -27 | 3 | Pass
| 5805 | 23 | 23.863 | 0.863 | Pass | 23.713 | 0.713 | Pass | 23.484 | 0.484 | Pass | 23.46 | 0.46 | Pass | -10 | -15.416 | -5.416 | Pass | -15.494 | -5.494 | Pass | -15.49 | -5.49 | Pass | -15.532 | -5.532 | Pass | 0 | 0 | Pass | 0 | Pass | 0 | Pass | 0 | Pass | ±20 | -5.874 | Pass | -2.333 | Pass | -1.506 | Pass | -1.051 | Pass | -85 | -87.5 | -2.5 | Pass | -88.5 | -3.5 | Pass | -88.5 | -3.5 | Pass | -88.5 | -3.5 | Pass | -30 | -27 | 3 | Pass | -27 | 3 | Pass | -27 | 3 | Pass | -27 | 3 | Pass
| 5825 | 23 | 23.601 | 0.601 | Pass | 23.699 | 0.699 | Pass | 23.468 | 0.468 | Pass | 23.489 | 0.489 | Pass | -10 | -15.467 | -5.467 | Pass | -15.434 | -5.434 | Pass | -15.517 | -5.517 | Pass | -15.354 | -5.354 | Pass | 0 | 0 | Pass | 0 | Pass | 0 | Pass | 0 | Pass | ±20 | -3.572 | Pass | -3.402 | Pass | -3.103 | Pass | -2.89 | Pass | -85 | -89 | -4 | Pass | -88 | -3 | Pass | -89 | -4 | Pass | -88.5 | -3.5 | Pass | -30 | -27 | 3 | Pass | -27 | 3 | Pass | -27 | 3 | Pass | -27 | 3 | Pass
HT20 MCS2 | 5180 | 23 | 23.959 | 0.959 | Pass | 23.761 | 0.761 | Pass | 23.648 | 0.648 | Pass | 23.506 | 0.506 | Pass | -13 | -19.152 | -6.152 | Pass | -19.044 | -6.044 | Pass | -19.09 | -6.09 | Pass | -19.314 | -6.314 | Pass | 0 | 0 | Pass | 0 | Pass | 0 | Pass | 0 | Pass | ±20 | -2.351 | Pass | -2.908 | Pass | -4.074 | Pass | -2.587 | Pass | -83 | -87 | -4 | Pass | -87 | -4 | Pass | -87 | -4 | Pass | -87.5 | -4.5 | Pass | -30 | -27 | 3 | Pass | -27 | 3 | Pass | -27 | 3 | Pass | -27 | 3 | Pass
| 5200 | 23 | 23.609 | 0.609 | Pass | 23.416 | 0.416 | Pass | 23.352 | 0.352 | Pass | 23.389 | 0.389 | Pass | -13 | -19.285 | -6.285 | Pass | -19.376 | -6.376 | Pass | -19.427 | -6.427 | Pass | -19.472 | -6.472 | Pass | 0 | 0 | Pass | 0 | Pass | 0 | Pass | 0 | Pass | ±20 | -3.488 | Pass | -2.117 | Pass | -3.5 | Pass | -4 | Pass | -83 | -87.5 | -4.5 | Pass | -87 | -4 | Pass | -87 | -4 | Pass | -87.5 | -4.5 | Pass | -30 | -27 | 3 | Pass | -27 | 3 | Pass | -27 | 3 | Pass | -27 | 3 | Pass
| 5220 | 23 | 23.404 | 0.404 | Pass | 23.13 | 0.13 | Pass | 23.01 | 0.01 | Pass | 23.262 | 0.262 | Pass | -13 | -19.352 | -6.352 | Pass | -19.234 | -6.234 | Pass | -19.226 | -6.226 | Pass | -19.551 | -6.551 | Pass | 0 | 0 | Pass | 0 | Pass | 0 | Pass | 0 | Pass | ±20 | -3.803 | Pass | -2.445 | Pass | -3.015 | Pass | -3.336 | Pass | -83 | -87.5 | -4.5 | Pass | -87 | -4 | Pass | -86.5 | -3.5 | Pass | -87.5 | -4.5 | Pass | -30 | -27 | 3 | Pass | -27 | 3 | Pass | -27 | 3 | Pass | -27 | 3 | Pass
| 5240 | 23 | 23.374 | 0.374 | Pass | 23.389 | 0.389 | Pass | 23.259 | 0.259 | Pass | 23.44 | 0.44 | Pass | -13 | -19.257 | -6.257 | Pass | -19.339 | -6.339 | Pass | -19.265 | -6.265 | Pass | -19.328 | -6.328 | Pass | 0 | 0 | Pass | 0 | Pass | 0 | Pass | 0 | Pass | ±20 | -4.479 | Pass | -3.124 | Pass | -2.469 | Pass | -3.298 | Pass | -83 | -87.5 | -4.5 | Pass | -86.5 | -3.5 | Pass | -87 | -4 | Pass | -87 | -4 | Pass | -30 | -27 | 3 | Pass | -27 | 3 | Pass | -27 | 3 | Pass | -27 | 3 | Pass
| 5260 | 23 | 23.664 | 0.664 | Pass | 23.472 | 0.472 | Pass | 23.304 | 0.304 | Pass | 23.468 | 0.468 | Pass | -13 | -19.134 | -6.134 | Pass | -19.385 | -6.385 | Pass | -19.087 | -6.087 | Pass | -19.441 | -6.441 | Pass | 0 | 0 | Pass | 0 | Pass | 0 | Pass | 0 | Pass | ±20 | -3.656 | Pass | -2.981 | Pass | -3.979 | Pass | -2.291 | Pass | -83 | -87 | -4 | Pass | -86.5 | -3.5 | Pass | -87 | -4 | Pass | -87 | -4 | Pass | -30 | -27 | 3 | Pass | -27 | 3 | Pass | -27 | 3 | Pass | -27 | 3 | Pass
| 5280 | 23 | 23.773 | 0.773 | Pass | 23.615 | 0.615 | Pass | 23.264 | 0.264 | Pass | 23.383 | 0.383 | Pass | -13 | -19.123 | -6.123 | Pass | -19.323 | -6.323 | Pass | -19.227 | -6.227 | Pass | -19.304 | -6.304 | Pass | 0 | 0 | Pass | 0 | Pass | 0 | Pass | 0 | Pass | ±20 | -2.526 | Pass | -4.061 | Pass | -3.767 | Pass | -3.462 | Pass | -83 | -87 | -4 | Pass | -87 | -4 | Pass | -87 | -4 | Pass | -87 | -4 | Pass | -30 | -27 | 3 | Pass | -27 | 3 | Pass | -27 | 3 | Pass | -27 | 3 | Pass
| 5300 | 23 | 23.57 | 0.57 | Pass | 23.535 | 0.535 | Pass | 23.251 | 0.251 | Pass | 23.551 | 0.551 | Pass | -13 | -19.357 | -6.357 | Pass | -19.547 | -6.547 | Pass | -19.105 | -6.105 | Pass | -19.411 | -6.411 | Pass | 0 | 0 | Pass | 0 | Pass | 0 | Pass | 0 | Pass | ±20 | -2.301 | Pass | -2.569 | Pass | -3.294 | Pass | -4.231 | Pass | -83 | -87.5 | -4.5 | Pass | -87.5 | -4.5 | Pass | -87.5 | -4.5 | Pass | -87 | -4 | Pass | -30 | -27 | 3 | Pass | -27 | 3 | Pass | -27 | 3 | Pass | -27 | 3 | Pass
| 5320 | 23 | 23.56 | 0.56 | Pass | 23.371 | 0.371 | Pass | 23.341 | 0.341 | Pass | 23.407 | 0.407 | Pass | -13 | -19.32 | -6.32 | Pass | -19.349 | -6.349 | Pass | -19.171 | -6.171 | Pass | -19.001 | -6.001 | Pass | 0 | 0 | Pass | 0 | Pass | 0 | Pass | 0 | Pass | ±20 | -1.692 | Pass | -2.745 | Pass | -3.178 | Pass | -4.604 | Pass | -83 | -87 | -4 | Pass | -86.5 | -3.5 | Pass | -87.5 | -4.5 | Pass | -87.5 | -4.5 | Pass | -30 | -27 | 3 | Pass | -27 | 3 | Pass | -27 | 3 | Pass | -27 | 3 | Pass
| 5500 | 23 | 23.535 | 0.535 | Pass | 23.449 | 0.449 | Pass | 23.355 | 0.355 | Pass | 23.353 | 0.353 | Pass | -13 | -19.383 | -6.383 | Pass | -19.219 | -6.219 | Pass | -19.365 | -6.365 | Pass | -19.068 | -6.068 | Pass | 0 | 0 | Pass | 0 | Pass | 0 | Pass | 0 | Pass | ±20 | -3.197 | Pass | -3.852 | Pass | -3.105 | Pass | -3.123 | Pass | -83 | -87.5 | -4.5 | Pass | -87.5 | -4.5 | Pass | -86.5 | -3.5 | Pass | -86.5 | -3.5 | Pass | -30 | -27 | 3 | Pass | -27 | 3 | Pass | -27 | 3 | Pass | -27 | 3 | Pass
| 5520 | 23 | 23.52 | 0.52 | Pass | 23.434 | 0.434 | Pass | 23.34 | 0.34 | Pass | 23.401 | 0.401 | Pass | -13 | -19.32 | -6.32 | Pass | -19.115 | -6.115 | Pass | -19.379 | -6.379 | Pass | -19.196 | -6.196 | Pass | 0 | 0 | Pass | 0 | Pass | 0 | Pass | 0 | Pass | ±20 | -1.813 | Pass | -4.729 | Pass | -3.752 | Pass | -2.808 | Pass | -83 | -87 | -4 | Pass | -87.5 | -4.5 | Pass | -87.5 | -4.5 | Pass | -87.5 | -4.5 | Pass | -30 | -27 | 3 | Pass | -27 | 3 | Pass | -27 | 3 | Pass | -27 | 3 | Pass
| 5540 | 23 | 23.638 | 0.638 | Pass | 23.502 | 0.502 | Pass | 23.599 | 0.599 | Pass | 23.535 | 0.535 | Pass | -13 | -19.519 | -6.519 | Pass | -19.215 | -6.215 | Pass | -19.326 | -6.326 | Pass | -19.133 | -6.133 | Pass | 0 | 0 | Pass | 0 | Pass | 0 | Pass | 0 | Pass | ±20 | -2.239 | Pass | -1.676 | Pass | -3.818 | Pass | -2.774 | Pass | -83 | -87 | -4 | Pass | -87.5 | -4.5 | Pass | -87.5 | -4.5 | Pass | -87.5 | -4.5 | Pass | -30 | -27 | 3 | Pass | -27 | 3 | Pass | -27 | 3 | Pass | -27 | 3 | Pass
| 5560 | 23 | 23.583 | 0.583 | Pass | 23.667 | 0.667 | Pass | 23.568 | 0.568 | Pass | 23.447 | 0.447 | Pass | -13 | -19.204 | -6.204 | Pass | -19.311 | -6.311 | Pass | -19.26 | -6.26 | Pass | -18.876 | -5.876 | Pass | 0 | 0 | Pass | 0 | Pass | 0 | Pass | 0 | Pass | ±20 | -1.963 | Pass | -3.552 | Pass | -3.456 | Pass | -4.197 | Pass | -83 | -87 | -4 | Pass | -87.5 | -4.5 | Pass | -87 | -4 | Pass | -87.5 | -4.5 | Pass | -30 | -27 | 3 | Pass | -27 | 3 | Pass | -27 | 3 | Pass | -27 | 3 | Pass
| 5580 | 23 | 23.466 | 0.466 | Pass | 23.668 | 0.668 | Pass | 23.508 | 0.508 | Pass | 23.528 | 0.528 | Pass | -13 | -19.086 | -6.086 | Pass | -19.139 | -6.139 | Pass | -19.268 | -6.268 | Pass | -19.169 | -6.169 | Pass | 0 | 0 | Pass | 0 | Pass | 0 | Pass | 0 | Pass | ±20 | -3.138 | Pass | -3.336 | Pass | -2.245 | Pass | -3.436 | Pass | -83 | -86.5 | -3.5 | Pass | -87.5 | -4.5 | Pass | -87.5 | -4.5 | Pass | -87.5 | -4.5 | Pass | -30 | -27 | 3 | Pass | -27 | 3 | Pass | -27 | 3 | Pass | -27 | 3 | Pass
| 5600 | 23 | 23.504 | 0.504 | Pass | 23.514 | 0.514 | Pass | 23.401 | 0.401 | Pass | 23.504 | 0.504 | Pass | -13 | -19.023 | -6.023 | Pass | -18.97 | -5.97 | Pass | -19.513 | -6.513 | Pass | -19.12 | -6.12 | Pass | 0 | 0 | Pass | 0 | Pass | 0 | Pass | 0 | Pass | ±20 | -2.631 | Pass | -4.266 | Pass | -2.617 | Pass | -3.007 | Pass | -83 | -86.5 | -3.5 | Pass | -87.5 | -4.5 | Pass | -87.5 | -4.5 | Pass | -87.5 | -4.5 | Pass | -30 | -27 | 3 | Pass | -27 | 3 | Pass | -27 | 3 | Pass | -27 | 3 | Pass
| 5620 | 23 | 23.66 | 0.66 | Pass | 23.468 | 0.468 | Pass | 23.311 | 0.311 | Pass | 23.592 | 0.592 | Pass | -13 | -19.382 | -6.382 | Pass | -19.106 | -6.106 | Pass | -19.367 | -6.367 | Pass | -19.103 | -6.103 | Pass | 0 | 0 | Pass | 0 | Pass | 0 | Pass | 0 | Pass | ±20 | -3.371 | Pass | -2.207 | Pass | -2.237 | Pass | -2.753 | Pass | -83 | -87 | -4 | Pass | -87.5 | -4.5 | Pass | -87 | -4 | Pass | -87.5 | -4.5 | Pass | -30 | -27 | 3 | Pass | -27 | 3 | Pass | -27 | 3 | Pass | -27 | 3 | Pass
| 5640 | 23 | 23.673 | 0.673 | Pass | 23.523 | 0.523 | Pass | 23.36 | 0.36 | Pass | 23.357 | 0.357 | Pass | -13 | -19.265 | -6.265 | Pass | -18.891 | -5.891 | Pass | -19.159 | -6.159 | Pass | -19.017 | -6.017 | Pass | 0 | 0 | Pass | 0 | Pass | 0 | Pass | 0 | Pass | ±20 | -3.042 | Pass | -3.138 | Pass | -4.141 | Pass | -2.863 | Pass | -83 | -86.5 | -3.5 | Pass | -87 | -4 | Pass | -87 | -4 | Pass | -87 | -4 | Pass | -30 | -27 | 3 | Pass | -27 | 3 | Pass | -27 | 3 | Pass | -27 | 3 | Pass
| 5660 | 23 | 23.897 | 0.897 | Pass | 23.701 | 0.701 | Pass | 23.482 | 0.482 | Pass | 23.615 | 0.615 | Pass | -13 | -19.412 | -6.412 | Pass | -19.216 | -6.216 | Pass | -19.113 | -6.113 | Pass | -19.279 | -6.279 | Pass | 0 | 0 | Pass | 0 | Pass | 0 | Pass | 0 | Pass | ±20 | -3.556 | Pass | -2.34 | Pass | -3.388 | Pass | -2.618 | Pass | -83 | -86.5 | -3.5 | Pass | -87.5 | -4.5 | Pass | -87 | -4 | Pass | -87 | -4 | Pass | -30 | -27 | 3 | Pass | -27 | 3 | Pass | -27 | 3 | Pass | -27 | 3 | Pass
| 5680 | 23 | 23.723 | 0.723 | Pass | 23.592 | 0.592 | Pass | 23.442 | 0.442 | Pass | 23.364 | 0.364 | Pass | -13 | -18.976 | -5.976 | Pass | -19.139 | -6.139 | Pass | -19.213 | -6.213 | Pass | -19.351 | -6.351 | Pass | 0 | 0 | Pass | 0 | Pass | 0 | Pass | 0 | Pass | ±20 | -3.901 | Pass | -4.531 | Pass | -2.076 | Pass | -1.893 | Pass | -83 | -86.5 | -3.5 | Pass | -87 | -4 | Pass | -87 | -4 | Pass | -87 | -4 | Pass | -30 | -27 | 3 | Pass | -27 | 3 | Pass | -27 | 3 | Pass | -27 | 3 | Pass
| 5700 | 23 | 23.712 | 0.712 | Pass | 23.469 | 0.469 | Pass | 23.504 | 0.504 | Pass | 23.273 | 0.273 | Pass | -13 | -19.257 | -6.257 | Pass | -19.297 | -6.297 | Pass | -19.221 | -6.221 | Pass | -19.232 | -6.232 | Pass | 0 | 0 | Pass | 0 | Pass | 0 | Pass | 0 | Pass | ±20 | -2.067 | Pass | -2.394 | Pass | -2.938 | Pass | -2.845 | Pass | -83 | -87 | -4 | Pass | -86.5 | -3.5 | Pass | -87 | -4 | Pass | -87 | -4 | Pass | -30 | -27 | 3 | Pass | -27 | 3 | Pass | -27 | 3 | Pass | -27 | 3 | Pass
| 5745 | 23 | 23.661 | 0.661 | Pass | 23.461 | 0.461 | Pass | 23.689 | 0.689 | Pass | 23.61 | 0.61 | Pass | -13 | -19.122 | -6.122 | Pass | -18.902 | -5.902 | Pass | -18.975 | -5.975 | Pass | -19.195 | -6.195 | Pass | 0 | 0 | Pass | 0 | Pass | 0 | Pass | 0 | Pass | ±20 | -3.505 | Pass | -3.916 | Pass | -3.488 | Pass | -4.272 | Pass | -83 | -86.5 | -3.5 | Pass | -86.5 | -3.5 | Pass | -86.5 | -3.5 | Pass | -87 | -4 | Pass | -30 | -27 | 3 | Pass | -27 | 3 | Pass | -27 | 3 | Pass | -27 | 3 | Pass
| 5765 | 23 | 23.496 | 0.496 | Pass | 23.22 | 0.22 | Pass | 23.339 | 0.339 | Pass | 23.201 | 0.201 | Pass | -13 | -19.169 | -6.169 | Pass | -19.051 | -6.051 | Pass | -19.132 | -6.132 | Pass | -18.986 | -5.986 | Pass | 0 | 0 | Pass | 0 | Pass | 0 | Pass | 0 | Pass | ±20 | -2.545 | Pass | -4.307 | Pass | -2.842 | Pass | -2.488 | Pass | -83 | -86.5 | -3.5 | Pass | -86.5 | -3.5 | Pass | -87 | -4 | Pass | -87 | -4 | Pass | -30 | -27 | 3 | Pass | -27 | 3 | Pass | -27 | 3 | Pass | -27 | 3 | Pass
| 5785 | 23 | 23.73 | 0.73 | Pass | 23.536 | 0.536 | Pass | 23.355 | 0.355 | Pass | 23.426 | 0.426 | Pass | -13 | -19.329 | -6.329 | Pass | -19.245 | -6.245 | Pass | -19.097 | -6.097 | Pass | -19.162 | -6.162 | Pass | 0 | 0 | Pass | 0 | Pass | 0 | Pass | 0 | Pass | ±20 | -2.721 | Pass | -2.785 | Pass | -4.43 | Pass | -2.759 | Pass | -83 | -86.5 | -3.5 | Pass | -87 | -4 | Pass | -87 | -4 | Pass | -87 | -4 | Pass | -30 | -27 | 3 | Pass | -27 | 3 | Pass | -27 | 3 | Pass | -27 | 3 | Pass
| 5805 | 23 | 23.825 | 0.825 | Pass | 23.656 | 0.656 | Pass | 23.422 | 0.422 | Pass | 23.365 | 0.365 | Pass | -13 | -19.175 | -6.175 | Pass | -19.1 | -6.1 | Pass | -19.313 | -6.313 | Pass | -19.265 | -6.265 | Pass | 0 | 0 | Pass | 0 | Pass | 0 | Pass | 0 | Pass | ±20 | -2.948 | Pass | -3.352 | Pass | -2.169 | Pass | -2.676 | Pass | -83 | -86.5 | -3.5 | Pass | -86.5 | -3.5 | Pass | -86 | -3 | Pass | -86.5 | -3.5 | Pass | -30 | -27 | 3 | Pass | -27 | 3 | Pass | -27 | 3 | Pass | -27 | 3 | Pass
| 5825 | 23 | 23.709 | 0.709 | Pass | 23.584 | 0.584 | Pass | 23.419 | 0.419 | Pass | 23.497 | 0.497 | Pass | -13 | -19.116 | -6.116 | Pass | -19.294 | -6.294 | Pass | -19.353 | -6.353 | Pass | -19.36 | -6.36 | Pass | 0 | 0 | Pass | 0 | Pass | 0 | Pass | 0 | Pass | ±20 | -3.849 | Pass | -3.371 | Pass | -3.032 | Pass | -3.195 | Pass | -83 | -87 | -4 | Pass | -86 | -3 | Pass | -86.5 | -3.5 | Pass | -86.5 | -3.5 | Pass | -30 | -27 | 3 | Pass | -27 | 3 | Pass | -27 | 3 | Pass | -27 | 3 | Pass
HT20 MCS3 | 5180 | 23 | 23.982 | 0.982 | Pass | 23.738 | 0.738 | Pass | 23.631 | 0.631 | Pass | 23.497 | 0.497 | Pass | -16 | -36.799 | -20.799 | Pass | -37.349 | -21.349 | Pass | -36.146 | -20.146 | Pass | -36.356 | -20.356 | Pass | 0 | 0 | Pass | 0 | Pass | 0 | Pass | 0 | Pass | ±20 | -3.176 | Pass | -2.977 | Pass | -3.061 | Pass | -3.038 | Pass | -80 | -83.5 | -3.5 | Pass | -83.5 | -3.5 | Pass | -83.5 | -3.5 | Pass | -83.5 | -3.5 | Pass | -30 | -27 | 3 | Pass | -27 | 3 | Pass | -27 | 3 | Pass | -27 | 3 | Pass
| 5200 | 23 | 23.673 | 0.673 | Pass | 23.362 | 0.362 | Pass | 23.236 | 0.236 | Pass | 23.359 | 0.359 | Pass | -16 | -36.381 | -20.381 | Pass | -37.33 | -21.33 | Pass | -36.221 | -20.221 | Pass | -36.095 | -20.095 | Pass | 0 | 0 | Pass | 0 | Pass | 0 | Pass | 0 | Pass | ±20 | -2.824 | Pass | -3.166 | Pass | -3.115 | Pass | -3.115 | Pass | -80 | -83 | -3 | Pass | -83 | -3 | Pass | -83.5 | -3.5 | Pass | -83.5 | -3.5 | Pass | -30 | -27 | 3 | Pass | -27 | 3 | Pass | -27 | 3 | Pass | -27 | 3 | Pass
| 5220 | 23 | 23.477 | 0.477 | Pass | 23.076 | 0.076 | Pass | 23.114 | 0.114 | Pass | 23.35 | 0.35 | Pass | -16 | -35.181 | -19.181 | Pass | -37.516 | -21.516 | Pass | -37.96 | -21.96 | Pass | -37.036 | -21.036 | Pass | 0 | 0 | Pass | 0 | Pass | 0 | Pass | 0 | Pass | ±20 | -3.347 | Pass | -3.333 | Pass | -3.177 | Pass | -3.328 | Pass | -80 | -83.5 | -3.5 | Pass | -83.5 | -3.5 | Pass | -83 | -3 | Pass | -83.5 | -3.5 | Pass | -30 | -27 | 3 | Pass | -27 | 3 | Pass | -27 | 3 | Pass | -27 | 3 | Pass
| 5240 | 23 | 23.325 | 0.325 | Pass | 23.352 | 0.352 | Pass | 23.227 | 0.227 | Pass | 23.362 | 0.362 | Pass | -16 | -36.521 | -20.521 | Pass | -38.299 | -22.299 | Pass | -39.126 | -23.126 | Pass | -36.645 | -20.645 | Pass | 0 | 0 | Pass | 0 | Pass | 0 | Pass | 0 | Pass | ±20 | -3.233 | Pass | -3.197 | Pass | -3.213 | Pass | -3.358 | Pass | -80 | -83.5 | -3.5 | Pass | -83.5 | -3.5 | Pass | -83.5 | -3.5 | Pass | -83.5 | -3.5 | Pass | -30 | -27 | 3 | Pass | -27 | 3 | Pass | -27 | 3 | Pass | -27 | 3 | Pass
| 5260 | 23 | 23.518 | 0.518 | Pass | 23.427 | 0.427 | Pass | 23.255 | 0.255 | Pass | 23.345 | 0.345 | Pass | -16 | -38.592 | -22.592 | Pass | -37.786 | -21.786 | Pass | -38.049 | -22.049 | Pass | -36.142 | -20.142 | Pass | 0 | 0 | Pass | 0 | Pass | 0 | Pass | 0 | Pass | ±20 | -3.124 | Pass | -3.186 | Pass | -3.252 | Pass | -3.071 | Pass | -80 | -83.5 | -3.5 | Pass | -83 | -3 | Pass | -83 | -3 | Pass | -83 | -3 | Pass | -30 | -27 | 3 | Pass | -27 | 3 | Pass | -27 | 3 | Pass | -27 | 3 | Pass
| 5280 | 23 | 23.688 | 0.688 | Pass | 23.609 | 0.609 | Pass | 23.294 | 0.294 | Pass | 23.406 | 0.406 | Pass | -16 | -37.409 | -21.409 | Pass | -37.65 | -21.65 | Pass | -38.697 | -22.697 | Pass | -34.858 | -18.858 | Pass | 0 | 0 | Pass | 0 | Pass | 0 | Pass | 0 | Pass | ±20 | -3.246 | Pass | -3.013 | Pass | -3.363 | Pass | -3.205 | Pass | -80 | -83.5 | -3.5 | Pass | -83 | -3 | Pass | -83.5 | -3.5 | Pass | -83.5 | -3.5 | Pass | -30 | -27 | 3 | Pass | -27 | 3 | Pass | -27 | 3 | Pass | -27 | 3 | Pass
| 5300 | 23 | 23.462 | 0.462 | Pass | 23.55 | 0.55 | Pass | 23.204 | 0.204 | Pass | 23.481 | 0.481 | Pass | -16 | -36.705 | -20.705 | Pass | -35.509 | -19.509 | Pass | -37.507 | -21.507 | Pass | -34.52 | -18.52 | Pass | 0 | 0 | Pass | 0 | Pass | 0 | Pass | 0 | Pass | ±20 | -3.223 | Pass | -3.213 | Pass | -3.312 | Pass | -3.489 | Pass | -80 | -83.5 | -3.5 | Pass | -83 | -3 | Pass | -83.5 | -3.5 | Pass | -83.5 | -3.5 | Pass | -30 | -27 | 3 | Pass | -27 | 3 | Pass | -27 | 3 | Pass | -27 | 3 | Pass
| 5320 | 23 | 23.47 | 0.47 | Pass | 23.266 | 0.266 | Pass | 23.269 | 0.269 | Pass | 23.327 | 0.327 | Pass | -16 | -36.432 | -20.432 | Pass | -36.776 | -20.776 | Pass | -38.071 | -22.071 | Pass | -35.618 | -19.618 | Pass | 0 | 0 | Pass | 0 | Pass | 0 | Pass | 0 | Pass | ±20 | -3.266 | Pass | -3.165 | Pass | -3.211 | Pass | -3.324 | Pass | -80 | -83.5 | -3.5 | Pass | -83.5 | -3.5 | Pass | -83.5 | -3.5 | Pass | -83.5 | -3.5 | Pass | -30 | -27 | 3 | Pass | -27 | 3 | Pass | -27 | 3 | Pass | -27 | 3 | Pass
| 5500 | 23 | 23.474 | 0.474 | Pass | 23.379 | 0.379 | Pass | 23.344 | 0.344 | Pass | 23.334 | 0.334 | Pass | -16 | -34.932 | -18.932 | Pass | -35.618 | -19.618 | Pass | -37.481 | -21.481 | Pass | -34.205 | -18.205 | Pass | 0 | 0 | Pass | 0 | Pass | 0 | Pass | 0 | Pass | ±20 | -3.333 | Pass | -3.305 | Pass | -3.15 | Pass | -3.341 | Pass | -80 | -83.5 | -3.5 | Pass | -83.5 | -3.5 | Pass | -83.5 | -3.5 | Pass | -83.5 | -3.5 | Pass | -30 | -27 | 3 | Pass | -27 | 3 | Pass | -27 | 3 | Pass | -27 | 3 | Pass
| 5520 | 23 | 23.483 | 0.483 | Pass | 23.334 | 0.334 | Pass | 23.37 | 0.37 | Pass | 23.403 | 0.403 | Pass | -16 | -34.608 | -18.608 | Pass | -34.566 | -18.566 | Pass | -36.08 | -20.08 | Pass | -32.619 | -16.619 | Pass | 0 | 0 | Pass | 0 | Pass | 0 | Pass | 0 | Pass | ±20 | -3.082 | Pass | -3.196 | Pass | -3.173 | Pass | -2.958 | Pass | -80 | -83.5 | -3.5 | Pass | -84 | -4 | Pass | -83.5 | -3.5 | Pass | -83.5 | -3.5 | Pass | -30 | -27 | 3 | Pass | -27 | 3 | Pass | -27 | 3 | Pass | -27 | 3 | Pass
| 5540 | 23 | 23.62 | 0.62 | Pass | 23.495 | 0.495 | Pass | 23.563 | 0.563 | Pass | 23.479 | 0.479 | Pass | -16 | -32.481 | -16.481 | Pass | -34.345 | -18.345 | Pass | -35.717 | -19.717 | Pass | -32.562 | -16.562 | Pass | 0 | 0 | Pass | 0 | Pass | 0 | Pass | 0 | Pass | ±20 | -3.101 | Pass | -3.161 | Pass | -3.373 | Pass | -2.944 | Pass | -80 | -83.5 | -3.5 | Pass | -83.5 | -3.5 | Pass | -83.5 | -3.5 | Pass | -83.5 | -3.5 | Pass | -30 | -27 | 3 | Pass | -27 | 3 | Pass | -27 | 3 | Pass | -27 | 3 | Pass
| 5560 | 23 | 23.545 | 0.545 | Pass | 23.664 | 0.664 | Pass | 23.561 | 0.561 | Pass | 23.36 | 0.36 | Pass | -16 | -34.4 | -18.4 | Pass | -34.003 | -18.003 | Pass | -36.685 | -20.685 | Pass | -31.598 | -15.598 | Pass | 0 | 0 | Pass | 0 | Pass | 0 | Pass | 0 | Pass | ±20 | -3.12 | Pass | -2.999 | Pass | -3.208 | Pass | -3.388 | Pass | -80 | -83.5 | -3.5 | Pass | -83.5 | -3.5 | Pass | -83.5 | -3.5 | Pass | -83.5 | -3.5 | Pass | -30 | -27 | 3 | Pass | -27 | 3 | Pass | -27 | 3 | Pass | -27 | 3 | Pass
| 5580 | 23 | 23.441 | 0.441 | Pass | 23.558 | 0.558 | Pass | 23.451 | 0.451 | Pass | 23.374 | 0.374 | Pass | -16 | -34.41 | -18.41 | Pass | -33.381 | -17.381 | Pass | -35.882 | -19.882 | Pass | -31.945 | -15.945 | Pass | 0 | 0 | Pass | 0 | Pass | 0 | Pass | 0 | Pass | ±20 | -3.259 | Pass | -3.224 | Pass | -3.318 | Pass | -3.156 | Pass | -80 | -83 | -3 | Pass | -83.5 | -3.5 | Pass | -84 | -4 | Pass | -84 | -4 | Pass | -30 | -27 | 3 | Pass | -27 | 3 | Pass | -27 | 3 | Pass | -27 | 3 | Pass
| 5600 | 23 | 23.437 | 0.437 | Pass | 23.458 | 0.458 | Pass | 23.366 | 0.366 | Pass | 23.407 | 0.407 | Pass | -16 | -33.666 | -17.666 | Pass | -31.915 | -15.915 | Pass | -34.794 | -18.794 | Pass | -30.607 | -14.607 | Pass | 0 | 0 | Pass | 0 | Pass | 0 | Pass | 0 | Pass | ±20 | -3.186 | Pass | -3.162 | Pass | -3.214 | Pass | -3.272 | Pass | -80 | -83 | -3 | Pass | -83.5 | -3.5 | Pass | -83.5 | -3.5 | Pass | -84 | -4 | Pass | -30 | -27 | 3 | Pass | -27 | 3 | Pass | -27 | 3 | Pass | -27 | 3 | Pass
| 5620 | 23 | 23.543 | 0.543 | Pass | 23.427 | 0.427 | Pass | 23.244 | 0.244 | Pass | 23.475 | 0.475 | Pass | -16 | -34.121 | -18.121 | Pass | -33.002 | -17.002 | Pass | -35.083 | -19.083 | Pass | -30.855 | -14.855 | Pass | 0 | 0 | Pass | 0 | Pass | 0 | Pass | 0 | Pass | ±20 | -3.19 | Pass | -3.351 | Pass | -3.336 | Pass | -3.155 | Pass | -80 | -83 | -3 | Pass | -83.5 | -3.5 | Pass | -83.5 | -3.5 | Pass | -84 | -4 | Pass | -30 | -27 | 3 | Pass | -27 | 3 | Pass | -27 | 3 | Pass | -27 | 3 | Pass
| 5640 | 23 | 23.535 | 0.535 | Pass | 23.556 | 0.556 | Pass | 23.343 | 0.343 | Pass | 23.291 | 0.291 | Pass | -16 | -33.845 | -17.845 | Pass | -31.73 | -15.73 | Pass | -34 | -18 | Pass | -30.916 | -14.916 | Pass | 0 | 0 | Pass | 0 | Pass | 0 | Pass | 0 | Pass | ±20 | -3.388 | Pass | -3.344 | Pass | -3.094 | Pass | -3.286 | Pass | -80 | -83 | -3 | Pass | -83 | -3 | Pass | -83.5 | -3.5 | Pass | -83.5 | -3.5 | Pass | -30 | -27 | 3 | Pass | -27 | 3 | Pass | -27 | 3 | Pass | -27 | 3 | Pass
| 5660 | 23 | 23.751 | 0.751 | Pass | 23.734 | 0.734 | Pass | 23.38 | 0.38 | Pass | 23.49 | 0.49 | Pass | -16 | -34.077 | -18.077 | Pass | -34.616 | -18.616 | Pass | -36.17 | -20.17 | Pass | -33.004 | -17.004 | Pass | 0 | 0 | Pass | 0 | Pass | 0 | Pass | 0 | Pass | ±20 | -3.231 | Pass | -3.51 | Pass | -3.182 | Pass | -3.073 | Pass | -80 | -82.5 | -2.5 | Pass | -83 | -3 | Pass | -83.5 | -3.5 | Pass | -83.5 | -3.5 | Pass | -30 | -27 | 3 | Pass | -27 | 3 | Pass | -27 | 3 | Pass | -27 | 3 | Pass
| 5680 | 23 | 23.72 | 0.72 | Pass | 23.536 | 0.536 | Pass | 23.364 | 0.364 | Pass | 23.176 | 0.176 | Pass | -16 | -34.181 | -18.181 | Pass | -33.884 | -17.884 | Pass | -35.367 | -19.367 | Pass | -33.932 | -17.932 | Pass | 0 | 0 | Pass | 0 | Pass | 0 | Pass | 0 | Pass | ±20 | -3.18 | Pass | -3.372 | Pass | -3.266 | Pass | -3.382 | Pass | -80 | -83 | -3 | Pass | -83 | -3 | Pass | -83 | -3 | Pass | -83 | -3 | Pass | -30 | -27 | 3 | Pass | -27 | 3 | Pass | -27 | 3 | Pass | -27 | 3 | Pass
| 5700 | 23 | 23.554 | 0.554 | Pass | 23.26 | 0.26 | Pass | 23.421 | 0.421 | Pass | 23.221 | 0.221 | Pass | -16 | -34.431 | -18.431 | Pass | -34.754 | -18.754 | Pass | -33.454 | -17.454 | Pass | -35.071 | -19.071 | Pass | 0 | 0 | Pass | 0 | Pass | 0 | Pass | 0 | Pass | ±20 | -3.17 | Pass | -3.243 | Pass | -3.46 | Pass | -3.299 | Pass | -80 | -83 | -3 | Pass | -83 | -3 | Pass | -83 | -3 | Pass | -83.5 | -3.5 | Pass | -30 | -27 | 3 | Pass | -27 | 3 | Pass | -27 | 3 | Pass | -27 | 3 | Pass
| 5745 | 23 | 23.69 | 0.69 | Pass | 23.456 | 0.456 | Pass | 23.575 | 0.575 | Pass | 23.589 | 0.589 | Pass | -16 | -34.973 | -18.973 | Pass | -34.174 | -18.174 | Pass | -33.418 | -17.418 | Pass | -35.941 | -19.941 | Pass | 0 | 0 | Pass | 0 | Pass | 0 | Pass | 0 | Pass | ±20 | -3.355 | Pass | -3.203 | Pass | -3.404 | Pass | -3.227 | Pass | -80 | -83 | -3 | Pass | -82.5 | -2.5 | Pass | -83 | -3 | Pass | -82.5 | -2.5 | Pass | -30 | -27 | 3 | Pass | -27 | 3 | Pass | -27 | 3 | Pass | -27 | 3 | Pass
| 5765 | 23 | 23.46 | 0.46 | Pass | 23.201 | 0.201 | Pass | 23.287 | 0.287 | Pass | 23.283 | 0.283 | Pass | -16 | -33.9 | -17.9 | Pass | -33.654 | -17.654 | Pass | -34.223 | -18.223 | Pass | -34.369 | -18.369 | Pass | 0 | 0 | Pass | 0 | Pass | 0 | Pass | 0 | Pass | ±20 | -3.1 | Pass | -3.571 | Pass | -3.358 | Pass | -3.104 | Pass | -80 | -83 | -3 | Pass | -83 | -3 | Pass | -83 | -3 | Pass | -83 | -3 | Pass | -30 | -27 | 3 | Pass | -27 | 3 | Pass | -27 | 3 | Pass | -27 | 3 | Pass
| 5785 | 23 | 23.693 | 0.693 | Pass | 23.386 | 0.386 | Pass | 23.334 | 0.334 | Pass | 23.452 | 0.452 | Pass | -16 | -34.062 | -18.062 | Pass | -32.094 | -16.094 | Pass | -31.86 | -15.86 | Pass | -35.162 | -19.162 | Pass | 0 | 0 | Pass | 0 | Pass | 0 | Pass | 0 | Pass | ±20 | -3.342 | Pass | -3.137 | Pass | -3.464 | Pass | -3.096 | Pass | -80 | -83 | -3 | Pass | -83 | -3 | Pass | -83.5 | -3.5 | Pass | -83.5 | -3.5 | Pass | -30 | -27 | 3 | Pass | -27 | 3 | Pass | -27 | 3 | Pass | -27 | 3 | Pass
| 5805 | 23 | 23.769 | 0.769 | Pass | 23.533 | 0.533 | Pass | 23.307 | 0.307 | Pass | 23.356 | 0.356 | Pass | -16 | -32.145 | -16.145 | Pass | -34.139 | -18.139 | Pass | -33.431 | -17.431 | Pass | -36.234 | -20.234 | Pass | 0 | 0 | Pass | 0 | Pass | 0 | Pass | 0 | Pass | ±20 | -3.75 | Pass | -3.48 | Pass | -3.42 | Pass | -3.147 | Pass | -80 | -83 | -3 | Pass | -82.5 | -2.5 | Pass | -83 | -3 | Pass | -83 | -3 | Pass | -30 | -27 | 3 | Pass | -27 | 3 | Pass | -27 | 3 | Pass | -27 | 3 | Pass
| 5825 | 23 | 23.57 | 0.57 | Pass | 23.549 | 0.549 | Pass | 23.327 | 0.327 | Pass | 23.477 | 0.477 | Pass | -16 | -33.671 | -17.671 | Pass | -32.422 | -16.422 | Pass | -33.285 | -17.285 | Pass | -34.722 | -18.722 | Pass | 0 | 0 | Pass | 0 | Pass | 0 | Pass | 0 | Pass | ±20 | -3.527 | Pass | -3.627 | Pass | -3.16 | Pass | -3.165 | Pass | -80 | -83 | -3 | Pass | -82.5 | -2.5 | Pass | -83 | -3 | Pass | -83 | -3 | Pass | -30 | -27 | 3 | Pass | -27 | 3 | Pass | -27 | 3 | Pass | -27 | 3 | Pass
HT20 MCS4 | 5180 | 23 | 24.029 | 1.029 | Pass | 23.762 | 0.762 | Pass | 23.582 | 0.582 | Pass | 23.584 | 0.584 | Pass | -19 | -37.193 | -18.193 | Pass | -36.317 | -17.317 | Pass | -37.154 | -18.154 | Pass | -35.187 | -16.187 | Pass | 0 | 0 | Pass | 0 | Pass | 0 | Pass | 0 | Pass | ±20 | -3.132 | Pass | -3.244 | Pass | -2.983 | Pass | -3.115 | Pass | -76 | -80.5 | -4.5 | Pass | -80.5 | -4.5 | Pass | -80.5 | -4.5 | Pass | -80.5 | -4.5 | Pass | -30 | -27 | 3 | Pass | -27 | 3 | Pass | -27 | 3 | Pass | -27 | 3 | Pass
| 5200 | 23 | 23.612 | 0.612 | Pass | 23.294 | 0.294 | Pass | 23.142 | 0.142 | Pass | 23.445 | 0.445 | Pass | -19 | -37.222 | -18.222 | Pass | -38.312 | -19.312 | Pass | -37.168 | -18.168 | Pass | -35.638 | -16.638 | Pass | 0 | 0 | Pass | 0 | Pass | 0 | Pass | 0 | Pass | ±20 | -3.276 | Pass | -3.385 | Pass | -2.931 | Pass | -3.179 | Pass | -76 | -80 | -4 | Pass | -80 | -4 | Pass | -80 | -4 | Pass | -80.5 | -4.5 | Pass | -30 | -27 | 3 | Pass | -27 | 3 | Pass | -27 | 3 | Pass | -27 | 3 | Pass
| 5220 | 23 | 23.407 | 0.407 | Pass | 23.097 | 0.097 | Pass | 23.015 | 0.015 | Pass | 23.272 | 0.272 | Pass | -19 | -35.525 | -16.525 | Pass | -37.244 | -18.244 | Pass | -38.653 | -19.653 | Pass | -35.383 | -16.383 | Pass | 0 | 0 | Pass | 0 | Pass | 0 | Pass | 0 | Pass | ±20 | -3.353 | Pass | -3.142 | Pass | -3.191 | Pass | -3.111 | Pass | -76 | -80 | -4 | Pass | -80 | -4 | Pass | -80 | -4 | Pass | -80 | -4 | Pass | -30 | -27 | 3 | Pass | -27 | 3 | Pass | -27 | 3 | Pass | -27 | 3 | Pass
| 5240 | 23 | 23.32 | 0.32 | Pass | 23.322 | 0.322 | Pass | 23.172 | 0.172 | Pass | 23.348 | 0.348 | Pass | -19 | -36.73 | -17.73 | Pass | -37.832 | -18.832 | Pass | -39.804 | -20.804 | Pass | -37.07 | -18.07 | Pass | 0 | 0 | Pass | 0 | Pass | 0 | Pass | 0 | Pass | ±20 | -3.174 | Pass | -3.007 | Pass | -3.138 | Pass | -3.269 | Pass | -76 | -80 | -4 | Pass | -80 | -4 | Pass | -80 | -4 | Pass | -80 | -4 | Pass | -30 | -27 | 3 | Pass | -27 | 3 | Pass | -27 | 3 | Pass | -27 | 3 | Pass
| 5260 | 23 | 23.533 | 0.533 | Pass | 23.509 | 0.509 | Pass | 23.261 | 0.261 | Pass | 23.464 | 0.464 | Pass | -19 | -38.316 | -19.316 | Pass | -37.585 | -18.585 | Pass | -38.269 | -19.269 | Pass | -36.211 | -17.211 | Pass | 0 | 0 | Pass | 0 | Pass | 0 | Pass | 0 | Pass | ±20 | -3.293 | Pass | -3.267 | Pass | -3.167 | Pass | -3.37 | Pass | -76 | -80 | -4 | Pass | -80 | -4 | Pass | -80 | -4 | Pass | -80 | -4 | Pass | -30 | -27 | 3 | Pass | -27 | 3 | Pass | -27 | 3 | Pass | -27 | 3 | Pass
| 5280 | 23 | 23.622 | 0.622 | Pass | 23.577 | 0.577 | Pass | 23.333 | 0.333 | Pass | 23.362 | 0.362 | Pass | -19 | -37.431 | -18.431 | Pass | -38.419 | -19.419 | Pass | -38.026 | -19.026 | Pass | -35.665 | -16.665 | Pass | 0 | 0 | Pass | 0 | Pass | 0 | Pass | 0 | Pass | ±20 | -3.458 | Pass | -3.264 | Pass | -3.307 | Pass | -3.379 | Pass | -76 | -80 | -4 | Pass | -80 | -4 | Pass | -80 | -4 | Pass | -80 | -4 | Pass | -30 | -27 | 3 | Pass | -27 | 3 | Pass | -27 | 3 | Pass | -27 | 3 | Pass
| 5300 | 23 | 23.441 | 0.441 | Pass | 23.544 | 0.544 | Pass | 23.149 | 0.149 | Pass | 23.499 | 0.499 | Pass | -19 | -37.086 | -18.086 | Pass | -34.908 | -15.908 | Pass | -38.471 | -19.471 | Pass | -33.777 | -14.777 | Pass | 0 | 0 | Pass | 0 | Pass | 0 | Pass | 0 | Pass | ±20 | -3.304 | Pass | -3.186 | Pass | -3.165 | Pass | -3.434 | Pass | -76 | -80 | -4 | Pass | -80 | -4 | Pass | -80.5 | -4.5 | Pass | -80.5 | -4.5 | Pass | -30 | -27 | 3 | Pass | -27 | 3 | Pass | -27 | 3 | Pass | -27 | 3 | Pass
| 5320 | 23 | 23.47 | 0.47 | Pass | 23.285 | 0.285 | Pass | 23.344 | 0.344 | Pass | 23.375 | 0.375 | Pass | -19 | -35.707 | -16.707 | Pass | -37.568 | -18.568 | Pass | -36.506 | -17.506 | Pass | -35.221 | -16.221 | Pass | 0 | 0 | Pass | 0 | Pass | 0 | Pass | 0 | Pass | ±20 | -3.063 | Pass | -3.198 | Pass | -3.402 | Pass | -3.201 | Pass | -76 | -80.5 | -4.5 | Pass | -80.5 | -4.5 | Pass | -80.5 | -4.5 | Pass | -80.5 | -4.5 | Pass | -30 | -27 | 3 | Pass | -27 | 3 | Pass | -27 | 3 | Pass | -27 | 3 | Pass
| 5500 | 23 | 23.494 | 0.494 | Pass | 23.406 | 0.406 | Pass | 23.359 | 0.359 | Pass | 23.224 | 0.224 | Pass | -19 | -34.739 | -15.739 | Pass | -36.085 | -17.085 | Pass | -37.055 | -18.055 | Pass | -34.106 | -15.106 | Pass | 0 | 0 | Pass | 0 | Pass | 0 | Pass | 0 | Pass | ±20 | -3.234 | Pass | -3.292 | Pass | -3.229 | Pass | -2.993 | Pass | -76 | -80.5 | -4.5 | Pass | -80 | -4 | Pass | -79.5 | -3.5 | Pass | -80 | -4 | Pass | -30 | -27 | 3 | Pass | -27 | 3 | Pass | -27 | 3 | Pass | -27 | 3 | Pass
| 5520 | 23 | 23.502 | 0.502 | Pass | 23.301 | 0.301 | Pass | 23.236 | 0.236 | Pass | 23.354 | 0.354 | Pass | -19 | -34.72 | -15.72 | Pass | -35.899 | -16.899 | Pass | -37.337 | -18.337 | Pass | -32.754 | -13.754 | Pass | 0 | 0 | Pass | 0 | Pass | 0 | Pass | 0 | Pass | ±20 | -3.121 | Pass | -3.176 | Pass | -3.182 | Pass | -3.199 | Pass | -76 | -80.5 | -4.5 | Pass | -80.5 | -4.5 | Pass | -80.5 | -4.5 | Pass | -80.5 | -4.5 | Pass | -30 | -27 | 3 | Pass | -27 | 3 | Pass | -27 | 3 | Pass | -27 | 3 | Pass
| 5540 | 23 | 23.579 | 0.579 | Pass | 23.493 | 0.493 | Pass | 23.543 | 0.543 | Pass | 23.425 | 0.425 | Pass | -19 | -32.356 | -13.356 | Pass | -34.218 | -15.218 | Pass | -35.467 | -16.467 | Pass | -31.082 | -12.082 | Pass | 0 | 0 | Pass | 0 | Pass | 0 | Pass | 0 | Pass | ±20 | -3.006 | Pass | -3.051 | Pass | -3.074 | Pass | -3.526 | Pass | -76 | -80 | -4 | Pass | -81 | -5 | Pass | -80.5 | -4.5 | Pass | -80.5 | -4.5 | Pass | -30 | -27 | 3 | Pass | -27 | 3 | Pass | -27 | 3 | Pass | -27 | 3 | Pass
| 5560 | 23 | 23.444 | 0.444 | Pass | 23.666 | 0.666 | Pass | 23.507 | 0.507 | Pass | 23.33 | 0.33 | Pass | -19 | -34.666 | -15.666 | Pass | -34.436 | -15.436 | Pass | -35.825 | -16.825 | Pass | -32.883 | -13.883 | Pass | 0 | 0 | Pass | 0 | Pass | 0 | Pass | 0 | Pass | ±20 | -3.307 | Pass | -3.382 | Pass | -3.295 | Pass | -3.142 | Pass | -76 | -80 | -4 | Pass | -80.5 | -4.5 | Pass | -80.5 | -4.5 | Pass | -80.5 | -4.5 | Pass | -30 | -27 | 3 | Pass | -27 | 3 | Pass | -27 | 3 | Pass | -27 | 3 | Pass
| 5580 | 23 | 23.408 | 0.408 | Pass | 23.558 | 0.558 | Pass | 23.494 | 0.494 | Pass | 23.4 | 0.4 | Pass | -19 | -33.071 | -14.071 | Pass | -32.804 | -13.804 | Pass | -34.896 | -15.896 | Pass | -31.038 | -12.038 | Pass | 0 | 0 | Pass | 0 | Pass | 0 | Pass | 0 | Pass | ±20 | -3.135 | Pass | -3.257 | Pass | -3.04 | Pass | -3.035 | Pass | -76 | -80 | -4 | Pass | -80.5 | -4.5 | Pass | -80.5 | -4.5 | Pass | -81 | -5 | Pass | -30 | -27 | 3 | Pass | -27 | 3 | Pass | -27 | 3 | Pass | -27 | 3 | Pass
| 5600 | 23 | 23.465 | 0.465 | Pass | 23.401 | 0.401 | Pass | 23.313 | 0.313 | Pass | 23.37 | 0.37 | Pass | -19 | -32.814 | -13.814 | Pass | -32.081 | -13.081 | Pass | -34.865 | -15.865 | Pass | -30.134 | -11.134 | Pass | 0 | 0 | Pass | 0 | Pass | 0 | Pass | 0 | Pass | ±20 | -3.183 | Pass | -3.074 | Pass | -3.532 | Pass | -3.022 | Pass | -76 | -79.5 | -3.5 | Pass | -80.5 | -4.5 | Pass | -80.5 | -4.5 | Pass | -80.5 | -4.5 | Pass | -30 | -27 | 3 | Pass | -27 | 3 | Pass | -27 | 3 | Pass | -27 | 3 | Pass
| 5620 | 23 | 23.549 | 0.549 | Pass | 23.429 | 0.429 | Pass | 23.247 | 0.247 | Pass | 23.484 | 0.484 | Pass | -19 | -33.122 | -14.122 | Pass | -32.71 | -13.71 | Pass | -35.723 | -16.723 | Pass | -30.442 | -11.442 | Pass | 0 | 0 | Pass | 0 | Pass | 0 | Pass | 0 | Pass | ±20 | -3.284 | Pass | -3.227 | Pass | -3.191 | Pass | -3.101 | Pass | -76 | -80 | -4 | Pass | -80.5 | -4.5 | Pass | -80 | -4 | Pass | -80.5 | -4.5 | Pass | -30 | -27 | 3 | Pass | -27 | 3 | Pass | -27 | 3 | Pass | -27 | 3 | Pass
| 5640 | 23 | 23.494 | 0.494 | Pass | 23.482 | 0.482 | Pass | 23.195 | 0.195 | Pass | 23.303 | 0.303 | Pass | -19 | -34.149 | -15.149 | Pass | -32.811 | -13.811 | Pass | -34.143 | -15.143 | Pass | -31.192 | -12.192 | Pass | 0 | 0 | Pass | 0 | Pass | 0 | Pass | 0 | Pass | ±20 | -3.337 | Pass | -3.055 | Pass | -3.185 | Pass | -3.333 | Pass | -76 | -79.5 | -3.5 | Pass | -80 | -4 | Pass | -80 | -4 | Pass | -80 | -4 | Pass | -30 | -27 | 3 | Pass | -27 | 3 | Pass | -27 | 3 | Pass | -27 | 3 | Pass
| 5660 | 23 | 23.777 | 0.777 | Pass | 23.688 | 0.688 | Pass | 23.539 | 0.539 | Pass | 23.46 | 0.46 | Pass | -19 | -33.182 | -14.182 | Pass | -34.974 | -15.974 | Pass | -34.978 | -15.978 | Pass | -31.619 | -12.619 | Pass | 0 | 0 | Pass | 0 | Pass | 0 | Pass | 0 | Pass | ±20 | -3.174 | Pass | -3.154 | Pass | -3.402 | Pass | -3.305 | Pass | -76 | -79.5 | -3.5 | Pass | -80 | -4 | Pass | -80.5 | -4.5 | Pass | -80 | -4 | Pass | -30 | -27 | 3 | Pass | -27 | 3 | Pass | -27 | 3 | Pass | -27 | 3 | Pass
| 5680 | 23 | 23.736 | 0.736 | Pass | 23.617 | 0.617 | Pass | 23.369 | 0.369 | Pass | 23.179 | 0.179 | Pass | -19 | -32.976 | -13.976 | Pass | -33.199 | -14.199 | Pass | -34.513 | -15.513 | Pass | -35.265 | -16.265 | Pass | 0 | 0 | Pass | 0 | Pass | 0 | Pass | 0 | Pass | ±20 | -3.15 | Pass | -2.883 | Pass | -3.313 | Pass | -2.923 | Pass | -76 | -79.5 | -3.5 | Pass | -80 | -4 | Pass | -80 | -4 | Pass | -80 | -4 | Pass | -30 | -27 | 3 | Pass | -27 | 3 | Pass | -27 | 3 | Pass | -27 | 3 | Pass
| 5700 | 23 | 23.544 | 0.544 | Pass | 23.335 | 0.335 | Pass | 23.461 | 0.461 | Pass | 23.207 | 0.207 | Pass | -19 | -34.451 | -15.451 | Pass | -34.205 | -15.205 | Pass | -33.039 | -14.039 | Pass | -34.287 | -15.287 | Pass | 0 | 0 | Pass | 0 | Pass | 0 | Pass | 0 | Pass | ±20 | -3.217 | Pass | -3.365 | Pass | -3.143 | Pass | -3.334 | Pass | -76 | -80 | -4 | Pass | -79.5 | -3.5 | Pass | -80 | -4 | Pass | -80.5 | -4.5 | Pass | -30 | -27 | 3 | Pass | -27 | 3 | Pass | -27 | 3 | Pass | -27 | 3 | Pass
| 5745 | 23 | 23.635 | 0.635 | Pass | 23.518 | 0.518 | Pass | 23.629 | 0.629 | Pass | 23.545 | 0.545 | Pass | -19 | -36.089 | -17.089 | Pass | -32.965 | -13.965 | Pass | -33.245 | -14.245 | Pass | -36.29 | -17.29 | Pass | 0 | 0 | Pass | 0 | Pass | 0 | Pass | 0 | Pass | ±20 | -3.2 | Pass | -3.419 | Pass | -3.198 | Pass | -3.191 | Pass | -76 | -79.5 | -3.5 | Pass | -79.5 | -3.5 | Pass | -80 | -4 | Pass | -80 | -4 | Pass | -30 | -27 | 3 | Pass | -27 | 3 | Pass | -27 | 3 | Pass | -27 | 3 | Pass
| 5765 | 23 | 23.466 | 0.466 | Pass | 23.176 | 0.176 | Pass | 23.288 | 0.288 | Pass | 23.204 | 0.204 | Pass | -19 | -33.568 | -14.568 | Pass | -34.054 | -15.054 | Pass | -32.954 | -13.954 | Pass | -34.361 | -15.361 | Pass | 0 | 0 | Pass | 0 | Pass | 0 | Pass | 0 | Pass | ±20 | -3.328 | Pass | -3.265 | Pass | -3.295 | Pass | -3.357 | Pass | -76 | -79.5 | -3.5 | Pass | -79.5 | -3.5 | Pass | -80 | -4 | Pass | -80 | -4 | Pass | -30 | -27 | 3 | Pass | -27 | 3 | Pass | -27 | 3 | Pass | -27 | 3 | Pass
| 5785 | 23 | 23.684 | 0.684 | Pass | 23.288 | 0.288 | Pass | 23.293 | 0.293 | Pass | 23.404 | 0.404 | Pass | -19 | -32.434 | -13.434 | Pass | -33.052 | -14.052 | Pass | -32.484 | -13.484 | Pass | -35.026 | -16.026 | Pass | 0 | 0 | Pass | 0 | Pass | 0 | Pass | 0 | Pass | ±20 | -3.185 | Pass | -3.213 | Pass | -3.3 | Pass | -3.011 | Pass | -76 | -80 | -4 | Pass | -80 | -4 | Pass | -80 | -4 | Pass | -80.5 | -4.5 | Pass | -30 | -27 | 3 | Pass | -27 | 3 | Pass | -27 | 3 | Pass | -27 | 3 | Pass
| 5805 | 23 | 23.803 | 0.803 | Pass | 23.504 | 0.504 | Pass | 23.349 | 0.349 | Pass | 23.378 | 0.378 | Pass | -19 | -32.133 | -13.133 | Pass | -32.482 | -13.482 | Pass | -33.475 | -14.475 | Pass | -36.568 | -17.568 | Pass | 0 | 0 | Pass | 0 | Pass | 0 | Pass | 0 | Pass | ±20 | -3.102 | Pass | -3.642 | Pass | -3.109 | Pass | -3.266 | Pass | -76 | -80 | -4 | Pass | -79.5 | -3.5 | Pass | -80 | -4 | Pass | -80 | -4 | Pass | -30 | -27 | 3 | Pass | -27 | 3 | Pass | -27 | 3 | Pass | -27 | 3 | Pass
| 5825 | 23 | 23.46 | 0.46 | Pass | 23.513 | 0.513 | Pass | 23.304 | 0.304 | Pass | 23.404 | 0.404 | Pass | -19 | -34.248 | -15.248 | Pass | -32.046 | -13.046 | Pass | -32.744 | -13.744 | Pass | -35.138 | -16.138 | Pass | 0 | 0 | Pass | 0 | Pass | 0 | Pass | 0 | Pass | ±20 | -3.501 | Pass | -3.254 | Pass | -3.289 | Pass | -3.289 | Pass | -76 | -80 | -4 | Pass | -79.5 | -3.5 | Pass | -80 | -4 | Pass | -79.5 | -3.5 | Pass | -30 | -27 | 3 | Pass | -27 | 3 | Pass | -27 | 3 | Pass | -27 | 3 | Pass
HT20 MCS5 | 5180 | 22 | 22.942 | 0.942 | Pass | 22.672 | 0.672 | Pass | 22.54 | 0.54 | Pass | 22.571 | 0.571 | Pass | -22 | -38.621 | -16.621 | Pass | -40.606 | -18.606 | Pass | -40.916 | -18.916 | Pass | -39.302 | -17.302 | Pass | 0 | 0 | Pass | 0 | Pass | 0 | Pass | 0 | Pass | ±20 | -3.197 | Pass | -3.362 | Pass | -3.282 | Pass | -3.348 | Pass | -73 | -75.5 | -2.5 | Pass | -76 | -3 | Pass | -76 | -3 | Pass | -76 | -3 | Pass | -30 | -27 | 3 | Pass | -27 | 3 | Pass | -27 | 3 | Pass | -27 | 3 | Pass
| 5200 | 22 | 22.583 | 0.583 | Pass | 22.303 | 0.303 | Pass | 22.168 | 0.168 | Pass | 22.458 | 0.458 | Pass | -22 | -39.44 | -17.44 | Pass | -41.58 | -19.58 | Pass | -41.304 | -19.304 | Pass | -39.129 | -17.129 | Pass | 0 | 0 | Pass | 0 | Pass | 0 | Pass | 0 | Pass | ±20 | -3.195 | Pass | -3.341 | Pass | -3.258 | Pass | -3.219 | Pass | -73 | -76 | -3 | Pass | -75.5 | -2.5 | Pass | -75.5 | -2.5 | Pass | -75.5 | -2.5 | Pass | -30 | -27 | 3 | Pass | -27 | 3 | Pass | -27 | 3 | Pass | -27 | 3 | Pass
| 5220 | 22 | 22.395 | 0.395 | Pass | 22.071 | 0.071 | Pass | 22.018 | 0.018 | Pass | 22.314 | 0.314 | Pass | -22 | -39.117 | -17.117 | Pass | -41.413 | -19.413 | Pass | -40.609 | -18.609 | Pass | -40.065 | -18.065 | Pass | 0 | 0 | Pass | 0 | Pass | 0 | Pass | 0 | Pass | ±20 | -3.243 | Pass | -3.201 | Pass | -3.432 | Pass | -3.258 | Pass | -73 | -75.5 | -2.5 | Pass | -75.5 | -2.5 | Pass | -75 | -2 | Pass | -76 | -3 | Pass | -30 | -27 | 3 | Pass | -27 | 3 | Pass | -27 | 3 | Pass | -27 | 3 | Pass
| 5240 | 22 | 22.399 | 0.399 | Pass | 22.217 | 0.217 | Pass | 22.152 | 0.152 | Pass | 22.301 | 0.301 | Pass | -22 | -40.665 | -18.665 | Pass | -41.534 | -19.534 | Pass | -40.834 | -18.834 | Pass | -40.441 | -18.441 | Pass | 0 | 0 | Pass | 0 | Pass | 0 | Pass | 0 | Pass | ±20 | -3.325 | Pass | -3.211 | Pass | -3.348 | Pass | -3.28 | Pass | -73 | -76 | -3 | Pass | -75.5 | -2.5 | Pass | -76 | -3 | Pass | -76 | -3 | Pass | -30 | -27 | 3 | Pass | -27 | 3 | Pass | -27 | 3 | Pass | -27 | 3 | Pass
| 5260 | 22 | 22.719 | 0.719 | Pass | 22.367 | 0.367 | Pass | 22.245 | 0.245 | Pass | 22.367 | 0.367 | Pass | -22 | -40.009 | -18.009 | Pass | -40.535 | -18.535 | Pass | -40.047 | -18.047 | Pass | -38.49 | -16.49 | Pass | 0 | 0 | Pass | 0 | Pass | 0 | Pass | 0 | Pass | ±20 | -3.261 | Pass | -3.205 | Pass | -3.192 | Pass | -3.303 | Pass | -73 | -75.5 | -2.5 | Pass | -75.5 | -2.5 | Pass | -75 | -2 | Pass | -75.5 | -2.5 | Pass | -30 | -27 | 3 | Pass | -27 | 3 | Pass | -27 | 3 | Pass | -27 | 3 | Pass
| 5280 | 22 | 22.707 | 0.707 | Pass | 22.579 | 0.579 | Pass | 22.265 | 0.265 | Pass | 22.428 | 0.428 | Pass | -22 | -40.684 | -18.684 | Pass | -40.678 | -18.678 | Pass | -39.378 | -17.378 | Pass | -37.103 | -15.103 | Pass | 0 | 0 | Pass | 0 | Pass | 0 | Pass | 0 | Pass | ±20 | -3.272 | Pass | -3.178 | Pass | -3.17 | Pass | -3.354 | Pass | -73 | -75.5 | -2.5 | Pass | -75.5 | -2.5 | Pass | -75.5 | -2.5 | Pass | -75.5 | -2.5 | Pass | -30 | -27 | 3 | Pass | -27 | 3 | Pass | -27 | 3 | Pass | -27 | 3 | Pass
| 5300 | 22 | 22.461 | 0.461 | Pass | 22.469 | 0.469 | Pass | 22.103 | 0.103 | Pass | 22.544 | 0.544 | Pass | -22 | -40.568 | -18.568 | Pass | -39.931 | -17.931 | Pass | -40.979 | -18.979 | Pass | -37.835 | -15.835 | Pass | 0 | 0 | Pass | 0 | Pass | 0 | Pass | 0 | Pass | ±20 | -3.19 | Pass | -3.25 | Pass | -3.279 | Pass | -3.268 | Pass | -73 | -75.5 | -2.5 | Pass | -75.5 | -2.5 | Pass | -76 | -3 | Pass | -76 | -3 | Pass | -30 | -27 | 3 | Pass | -27 | 3 | Pass | -27 | 3 | Pass | -27 | 3 | Pass
| 5320 | 22 | 22.455 | 0.455 | Pass | 22.243 | 0.243 | Pass | 22.188 | 0.188 | Pass | 22.287 | 0.287 | Pass | -22 | -39.446 | -17.446 | Pass | -40.137 | -18.137 | Pass | -40.586 | -18.586 | Pass | -39.057 | -17.057 | Pass | 0 | 0 | Pass | 0 | Pass | 0 | Pass | 0 | Pass | ±20 | -3.259 | Pass | -3.305 | Pass | -3.447 | Pass | -3.194 | Pass | -73 | -76 | -3 | Pass | -75.5 | -2.5 | Pass | -76 | -3 | Pass | -76 | -3 | Pass | -30 | -27 | 3 | Pass | -27 | 3 | Pass | -27 | 3 | Pass | -27 | 3 | Pass
| 5500 | 22 | 22.611 | 0.611 | Pass | 22.364 | 0.364 | Pass | 22.28 | 0.28 | Pass | 22.176 | 0.176 | Pass | -22 | -40.305 | -18.305 | Pass | -40.011 | -18.011 | Pass | -40.063 | -18.063 | Pass | -39.642 | -17.642 | Pass | 0 | 0 | Pass | 0 | Pass | 0 | Pass | 0 | Pass | ±20 | -3.23 | Pass | -3.292 | Pass | -3.32 | Pass | -3.277 | Pass | -73 | -76 | -3 | Pass | -76 | -3 | Pass | -75.5 | -2.5 | Pass | -76 | -3 | Pass | -30 | -27 | 3 | Pass | -27 | 3 | Pass | -27 | 3 | Pass | -27 | 3 | Pass
| 5520 | 22 | 22.581 | 0.581 | Pass | 22.372 | 0.372 | Pass | 22.271 | 0.271 | Pass | 22.308 | 0.308 | Pass | -22 | -38.481 | -16.481 | Pass | -39.699 | -17.699 | Pass | -39.961 | -17.961 | Pass | -37.366 | -15.366 | Pass | 0 | 0 | Pass | 0 | Pass | 0 | Pass | 0 | Pass | ±20 | -3.258 | Pass | -3.252 | Pass | -3.272 | Pass | -3.211 | Pass | -73 | -76 | -3 | Pass | -76 | -3 | Pass | -76 | -3 | Pass | -76 | -3 | Pass | -30 | -27 | 3 | Pass | -27 | 3 | Pass | -27 | 3 | Pass | -27 | 3 | Pass
| 5540 | 22 | 22.666 | 0.666 | Pass | 22.464 | 0.464 | Pass | 22.49 | 0.49 | Pass | 22.382 | 0.382 | Pass | -22 | -37.359 | -15.359 | Pass | -38.197 | -16.197 | Pass | -39.972 | -17.972 | Pass | -36.635 | -14.635 | Pass | 0 | 0 | Pass | 0 | Pass | 0 | Pass | 0 | Pass | ±20 | -3.243 | Pass | -3.135 | Pass | -3.245 | Pass | -3.239 | Pass | -73 | -76 | -3 | Pass | -76 | -3 | Pass | -76 | -3 | Pass | -76 | -3 | Pass | -30 | -27 | 3 | Pass | -27 | 3 | Pass | -27 | 3 | Pass | -27 | 3 | Pass
| 5560 | 22 | 22.608 | 0.608 | Pass | 22.613 | 0.613 | Pass | 22.517 | 0.517 | Pass | 22.29 | 0.29 | Pass | -22 | -39.655 | -17.655 | Pass | -40.023 | -18.023 | Pass | -40.139 | -18.139 | Pass | -37.245 | -15.245 | Pass | 0 | 0 | Pass | 0 | Pass | 0 | Pass | 0 | Pass | ±20 | -3.185 | Pass | -3.198 | Pass | -3.142 | Pass | -3.34 | Pass | -73 | -75.5 | -2.5 | Pass | -76 | -3 | Pass | -76 | -3 | Pass | -76 | -3 | Pass | -30 | -27 | 3 | Pass | -27 | 3 | Pass | -27 | 3 | Pass | -27 | 3 | Pass
| 5580 | 22 | 22.486 | 0.486 | Pass | 22.523 | 0.523 | Pass | 22.475 | 0.475 | Pass | 22.275 | 0.275 | Pass | -22 | -37.794 | -15.794 | Pass | -37.68 | -15.68 | Pass | -40.816 | -18.816 | Pass | -37.404 | -15.404 | Pass | 0 | 0 | Pass | 0 | Pass | 0 | Pass | 0 | Pass | ±20 | -3.142 | Pass | -3.103 | Pass | -3.307 | Pass | -3.309 | Pass | -73 | -75.5 | -2.5 | Pass | -76 | -3 | Pass | -76 | -3 | Pass | -76 | -3 | Pass | -30 | -27 | 3 | Pass | -27 | 3 | Pass | -27 | 3 | Pass | -27 | 3 | Pass
| 5600 | 22 | 22.553 | 0.553 | Pass | 22.369 | 0.369 | Pass | 22.4 | 0.4 | Pass | 22.339 | 0.339 | Pass | -22 | -38.657 | -16.657 | Pass | -36.74 | -14.74 | Pass | -39.759 | -17.759 | Pass | -36.008 | -14.008 | Pass | 0 | 0 | Pass | 0 | Pass | 0 | Pass | 0 | Pass | ±20 | -3.3 | Pass | -3.171 | Pass | -3.115 | Pass | -3.276 | Pass | -73 | -75 | -2 | Pass | -76 | -3 | Pass | -76 | -3 | Pass | -76 | -3 | Pass | -30 | -27 | 3 | Pass | -27 | 3 | Pass | -27 | 3 | Pass | -27 | 3 | Pass
| 5620 | 22 | 22.572 | 0.572 | Pass | 22.396 | 0.396 | Pass | 22.237 | 0.237 | Pass | 22.414 | 0.414 | Pass | -22 | -39.352 | -17.352 | Pass | -37.094 | -15.094 | Pass | -40.696 | -18.696 | Pass | -37.12 | -15.12 | Pass | 0 | 0 | Pass | 0 | Pass | 0 | Pass | 0 | Pass | ±20 | -3.34 | Pass | -3.197 | Pass | -3.186 | Pass | -3.409 | Pass | -73 | -75.5 | -2.5 | Pass | -76 | -3 | Pass | -76 | -3 | Pass | -76 | -3 | Pass | -30 | -27 | 3 | Pass | -27 | 3 | Pass | -27 | 3 | Pass | -27 | 3 | Pass
| 5640 | 22 | 22.607 | 0.607 | Pass | 22.44 | 0.44 | Pass | 22.19 | 0.19 | Pass | 22.187 | 0.187 | Pass | -22 | -39.478 | -17.478 | Pass | -36.898 | -14.898 | Pass | -39.913 | -17.913 | Pass | -38.497 | -16.497 | Pass | 0 | 0 | Pass | 0 | Pass | 0 | Pass | 0 | Pass | ±20 | -3.324 | Pass | -3.255 | Pass | -3.267 | Pass | -3.154 | Pass | -73 | -75.5 | -2.5 | Pass | -75.5 | -2.5 | Pass | -75.5 | -2.5 | Pass | -75.5 | -2.5 | Pass | -30 | -27 | 3 | Pass | -27 | 3 | Pass | -27 | 3 | Pass | -27 | 3 | Pass
| 5660 | 22 | 22.805 | 0.805 | Pass | 22.635 | 0.635 | Pass | 22.415 | 0.415 | Pass | 22.351 | 0.351 | Pass | -22 | -39.887 | -17.887 | Pass | -39.123 | -17.123 | Pass | -40.633 | -18.633 | Pass | -38.738 | -16.738 | Pass | 0 | 0 | Pass | 0 | Pass | 0 | Pass | 0 | Pass | ±20 | -3.346 | Pass | -3.146 | Pass | -3.177 | Pass | -3.203 | Pass | -73 | -75.5 | -2.5 | Pass | -75.5 | -2.5 | Pass | -75.5 | -2.5 | Pass | -75.5 | -2.5 | Pass | -30 | -27 | 3 | Pass | -27 | 3 | Pass | -27 | 3 | Pass | -27 | 3 | Pass
| 5680 | 22 | 22.784 | 0.784 | Pass | 22.549 | 0.549 | Pass | 22.378 | 0.378 | Pass | 22.126 | 0.126 | Pass | -22 | -39.154 | -17.154 | Pass | -39.587 | -17.587 | Pass | -39.954 | -17.954 | Pass | -39.254 | -17.254 | Pass | 0 | 0 | Pass | 0 | Pass | 0 | Pass | 0 | Pass | ±20 | -3.135 | Pass | -3.335 | Pass | -3.335 | Pass | -3.221 | Pass | -73 | -75.5 | -2.5 | Pass | -75 | -2 | Pass | -75.5 | -2.5 | Pass | -75.5 | -2.5 | Pass | -30 | -27 | 3 | Pass | -27 | 3 | Pass | -27 | 3 | Pass | -27 | 3 | Pass
| 5700 | 22 | 22.591 | 0.591 | Pass | 22.452 | 0.452 | Pass | 22.457 | 0.457 | Pass | 22.121 | 0.121 | Pass | -22 | -39.667 | -17.667 | Pass | -38.609 | -16.609 | Pass | -38.537 | -16.537 | Pass | -39.752 | -17.752 | Pass | 0 | 0 | Pass | 0 | Pass | 0 | Pass | 0 | Pass | ±20 | -3.176 | Pass | -3.417 | Pass | -3.299 | Pass | -3.301 | Pass | -73 | -75.5 | -2.5 | Pass | -75 | -2 | Pass | -75.5 | -2.5 | Pass | -75.5 | -2.5 | Pass | -30 | -27 | 3 | Pass | -27 | 3 | Pass | -27 | 3 | Pass | -27 | 3 | Pass
| 5745 | 22 | 22.547 | 0.547 | Pass | 22.239 | 0.239 | Pass | 22.528 | 0.528 | Pass | 22.434 | 0.434 | Pass | -22 | -39.952 | -17.952 | Pass | -39.55 | -17.55 | Pass | -39.182 | -17.182 | Pass | -40.206 | -18.206 | Pass | 0 | 0 | Pass | 0 | Pass | 0 | Pass | 0 | Pass | ±20 | -3.301 | Pass | -3.386 | Pass | -3.189 | Pass | -3.243 | Pass | -73 | -75.5 | -2.5 | Pass | -75 | -2 | Pass | -75.5 | -2.5 | Pass | -75 | -2 | Pass | -30 | -27 | 3 | Pass | -27 | 3 | Pass | -27 | 3 | Pass | -27 | 3 | Pass
| 5765 | 22 | 22.278 | 0.278 | Pass | 22.066 | 0.066 | Pass | 22.167 | 0.167 | Pass | 22.06 | 0.06 | Pass | -22 | -40.478 | -18.478 | Pass | -39.955 | -17.955 | Pass | -39.5 | -17.5 | Pass | -40.726 | -18.726 | Pass | 0 | 0 | Pass | 0 | Pass | 0 | Pass | 0 | Pass | ±20 | -3.307 | Pass | -3.36 | Pass | -3.233 | Pass | -3.261 | Pass | -73 | -75 | -2 | Pass | -75 | -2 | Pass | -75.5 | -2.5 | Pass | -75.5 | -2.5 | Pass | -30 | -27 | 3 | Pass | -27 | 3 | Pass | -27 | 3 | Pass | -27 | 3 | Pass
| 5785 | 22 | 22.485 | 0.485 | Pass | 22.224 | 0.224 | Pass | 22.241 | 0.241 | Pass | 22.349 | 0.349 | Pass | -22 | -39.884 | -17.884 | Pass | -37.564 | -15.564 | Pass | -38.789 | -16.789 | Pass | -40.743 | -18.743 | Pass | 0 | 0 | Pass | 0 | Pass | 0 | Pass | 0 | Pass | ±20 | -3.156 | Pass | -3.215 | Pass | -3.139 | Pass | -3.261 | Pass | -73 | -75 | -2 | Pass | -75.5 | -2.5 | Pass | -75.5 | -2.5 | Pass | -76 | -3 | Pass | -30 | -27 | 3 | Pass | -27 | 3 | Pass | -27 | 3 | Pass | -27 | 3 | Pass
| 5805 | 22 | 22.632 | 0.632 | Pass | 22.357 | 0.357 | Pass | 22.284 | 0.284 | Pass | 22.271 | 0.271 | Pass | -22 | -39.386 | -17.386 | Pass | -39.222 | -17.222 | Pass | -38.782 | -16.782 | Pass | -41.954 | -19.954 | Pass | 0 | 0 | Pass | 0 | Pass | 0 | Pass | 0 | Pass | ±20 | -3.216 | Pass | -3.218 | Pass | -3.331 | Pass | -3.22 | Pass | -73 | -75 | -2 | Pass | -74.5 | -1.5 | Pass | -75.5 | -2.5 | Pass | -75 | -2 | Pass | -30 | -27 | 3 | Pass | -27 | 3 | Pass | -27 | 3 | Pass | -27 | 3 | Pass
| 5825 | 22 | 22.556 | 0.556 | Pass | 22.493 | 0.493 | Pass | 22.255 | 0.255 | Pass | 22.263 | 0.263 | Pass | -25 | -39.342 | -14.342 | Pass | -38.008 | -13.008 | Pass | -38.415 | -13.415 | Pass | -41.405 | -16.405 | Pass | 0 | 0 | Pass | 0 | Pass | 0 | Pass | 0 | Pass | ±20 | -3.285 | Pass | -3.378 | Pass | -3.122 | Pass | -3.289 | Pass | -73 | -75.5 | -2.5 | Pass | -74.5 | -1.5 | Pass | -75.5 | -2.5 | Pass | -75 | -2 | Pass | -30 | -27 | 3 | Pass | -27 | 3 | Pass | -27 | 3 | Pass | -27 | 3 | Pass
HT20 MCS6 | 5180 | 21 | 21.837 | 0.837 | Pass | 21.651 | 0.651 | Pass | 21.61 | 0.61 | Pass | 21.468 | 0.468 | Pass | -25 | -39.069 | -14.069 | Pass | -42.03 | -17.03 | Pass | -42.356 | -17.356 | Pass | -40.598 | -15.598 | Pass | 0 | 0 | Pass | 0 | Pass | 0 | Pass | 0 | Pass | ±20 | -3.278 | Pass | -3.34 | Pass | -3.201 | Pass | -3.284 | Pass | -72 | -74 | -2 | Pass | -74.5 | -2.5 | Pass | -74.5 | -2.5 | Pass | -74.5 | -2.5 | Pass | -30 | -27 | 3 | Pass | -27 | 3 | Pass | -27 | 3 | Pass | -27 | 3 | Pass
| 5200 | 21 | 21.449 | 0.449 | Pass | 21.24 | 0.24 | Pass | 21.102 | 0.102 | Pass | 21.429 | 0.429 | Pass | -25 | -39.739 | -14.739 | Pass | -42.435 | -17.435 | Pass | -42.515 | -17.515 | Pass | -41.351 | -16.351 | Pass | 0 | 0 | Pass | 0 | Pass | 0 | Pass | 0 | Pass | ±20 | -3.149 | Pass | -3.363 | Pass | -3.231 | Pass | -3.31 | Pass | -72 | -74 | -2 | Pass | -74 | -2 | Pass | -74 | -2 | Pass | -74.5 | -2.5 | Pass | -30 | -27 | 3 | Pass | -27 | 3 | Pass | -27 | 3 | Pass | -27 | 3 | Pass
| 5220 | 21 | 21.256 | 0.256 | Pass | 21.051 | 0.051 | Pass | 21.047 | 0.047 | Pass | 21.29 | 0.29 | Pass | -25 | -40.419 | -15.419 | Pass | -42.082 | -17.082 | Pass | -41.826 | -16.826 | Pass | -41.677 | -16.677 | Pass | 0 | 0 | Pass | 0 | Pass | 0 | Pass | 0 | Pass | ±20 | -3.313 | Pass | -3.27 | Pass | -3.379 | Pass | -3.269 | Pass | -72 | -74.5 | -2.5 | Pass | -74 | -2 | Pass | -74 | -2 | Pass | -74.5 | -2.5 | Pass | -30 | -27 | 3 | Pass | -27 | 3 | Pass | -27 | 3 | Pass | -27 | 3 | Pass
| 5240 | 21 | 21.423 | 0.423 | Pass | 21.175 | 0.175 | Pass | 21.147 | 0.147 | Pass | 21.434 | 0.434 | Pass | -25 | -41.5 | -16.5 | Pass | -41.897 | -16.897 | Pass | -41.25 | -16.25 | Pass | -40.82 | -15.82 | Pass | 0 | 0 | Pass | 0 | Pass | 0 | Pass | 0 | Pass | ±20 | -3.268 | Pass | -3.352 | Pass | -3.121 | Pass | -3.351 | Pass | -72 | -74 | -2 | Pass | -74 | -2 | Pass | -74 | -2 | Pass | -74 | -2 | Pass | -30 | -27 | 3 | Pass | -27 | 3 | Pass | -27 | 3 | Pass | -27 | 3 | Pass
| 5260 | 21 | 21.724 | 0.724 | Pass | 21.328 | 0.328 | Pass | 21.228 | 0.228 | Pass | 21.369 | 0.369 | Pass | -25 | -40.941 | -15.941 | Pass | -41.227 | -16.227 | Pass | -40.653 | -15.653 | Pass | -39.406 | -14.406 | Pass | 0 | 0 | Pass | 0 | Pass | 0 | Pass | 0 | Pass | ±20 | -3.169 | Pass | -3.32 | Pass | -3.187 | Pass | -3.166 | Pass | -72 | -74 | -2 | Pass | -74 | -2 | Pass | -74 | -2 | Pass | -74 | -2 | Pass | -30 | -27 | 3 | Pass | -27 | 3 | Pass | -27 | 3 | Pass | -27 | 3 | Pass
| 5280 | 21 | 21.749 | 0.749 | Pass | 21.455 | 0.455 | Pass | 21.346 | 0.346 | Pass | 21.436 | 0.436 | Pass | -25 | -40.731 | -15.731 | Pass | -41.781 | -16.781 | Pass | -40.136 | -15.136 | Pass | -38.527 | -13.527 | Pass | 0 | 0 | Pass | 0 | Pass | 0 | Pass | 0 | Pass | ±20 | -3.296 | Pass | -3.183 | Pass | -3.347 | Pass | -3.204 | Pass | -72 | -74 | -2 | Pass | -73.5 | -1.5 | Pass | -74 | -2 | Pass | -73.5 | -1.5 | Pass | -30 | -27 | 3 | Pass | -27 | 3 | Pass | -27 | 3 | Pass | -27 | 3 | Pass
| 5300 | 21 | 21.599 | 0.599 | Pass | 21.352 | 0.352 | Pass | 21.1 | 0.1 | Pass | 21.478 | 0.478 | Pass | -25 | -41.237 | -16.237 | Pass | -41.441 | -16.441 | Pass | -42.306 | -17.306 | Pass | -40.119 | -15.119 | Pass | 0 | 0 | Pass | 0 | Pass | 0 | Pass | 0 | Pass | ±20 | -3.261 | Pass | -3.209 | Pass | -3.29 | Pass | -3.07 | Pass | -72 | -74.5 | -2.5 | Pass | -74 | -2 | Pass | -74.5 | -2.5 | Pass | -74 | -2 | Pass | -30 | -27 | 3 | Pass | -27 | 3 | Pass | -27 | 3 | Pass | -27 | 3 | Pass
| 5320 | 21 | 21.472 | 0.472 | Pass | 21.323 | 0.323 | Pass | 21.129 | 0.129 | Pass | 21.3 | 0.3 | Pass | -25 | -41.056 | -16.056 | Pass | -41.186 | -16.186 | Pass | -41.647 | -16.647 | Pass | -40.517 | -15.517 | Pass | 0 | 0 | Pass | 0 | Pass | 0 | Pass | 0 | Pass | ±20 | -3.213 | Pass | -3.207 | Pass | -3.253 | Pass | -3.369 | Pass | -72 | -74 | -2 | Pass | -74 | -2 | Pass | -74.5 | -2.5 | Pass | -74 | -2 | Pass | -30 | -27 | 3 | Pass | -27 | 3 | Pass | -27 | 3 | Pass | -27 | 3 | Pass
| 5500 | 21 | 21.624 | 0.624 | Pass | 21.243 | 0.243 | Pass | 21.283 | 0.283 | Pass | 21.151 | 0.151 | Pass | -25 | -42.106 | -17.106 | Pass | -41.538 | -16.538 | Pass | -40.45 | -15.45 | Pass | -41.744 | -16.744 | Pass | 0 | 0 | Pass | 0 | Pass | 0 | Pass | 0 | Pass | ±20 | -3.293 | Pass | -3.284 | Pass | -3.227 | Pass | -3.247 | Pass | -72 | -74.5 | -2.5 | Pass | -74.5 | -2.5 | Pass | -74 | -2 | Pass | -74.5 | -2.5 | Pass | -30 | -27 | 3 | Pass | -27 | 3 | Pass | -27 | 3 | Pass | -27 | 3 | Pass
| 5520 | 21 | 21.606 | 0.606 | Pass | 21.267 | 0.267 | Pass | 21.275 | 0.275 | Pass | 21.231 | 0.231 | Pass | -25 | -41.77 | -16.77 | Pass | -41.686 | -16.686 | Pass | -40.691 | -15.691 | Pass | -41.857 | -16.857 | Pass | 0 | 0 | Pass | 0 | Pass | 0 | Pass | 0 | Pass | ±20 | -3.304 | Pass | -3.252 | Pass | -3.219 | Pass | -3.301 | Pass | -72 | -74.5 | -2.5 | Pass | -74 | -2 | Pass | -74 | -2 | Pass | -74.5 | -2.5 | Pass | -30 | -27 | 3 | Pass | -27 | 3 | Pass | -27 | 3 | Pass | -27 | 3 | Pass
| 5540 | 21 | 21.733 | 0.733 | Pass | 21.398 | 0.398 | Pass | 21.504 | 0.504 | Pass | 21.244 | 0.244 | Pass | -25 | -41.407 | -16.407 | Pass | -41.972 | -16.972 | Pass | -41.556 | -16.556 | Pass | -41.95 | -16.95 | Pass | 0 | 0 | Pass | 0 | Pass | 0 | Pass | 0 | Pass | ±20 | -3.277 | Pass | -3.327 | Pass | -3.222 | Pass | -3.293 | Pass | -72 | -74 | -2 | Pass | -74 | -2 | Pass | -74.5 | -2.5 | Pass | -74 | -2 | Pass | -30 | -27 | 3 | Pass | -27 | 3 | Pass | -27 | 3 | Pass | -27 | 3 | Pass
| 5560 | 21 | 21.572 | 0.572 | Pass | 21.558 | 0.558 | Pass | 21.466 | 0.466 | Pass | 21.103 | 0.103 | Pass | -25 | -39.313 | -14.313 | Pass | -42.115 | -17.115 | Pass | -41.477 | -16.477 | Pass | -38.58 | -13.58 | Pass | 0 | 0 | Pass | 0 | Pass | 0 | Pass | 0 | Pass | ±20 | -3.312 | Pass | -3.382 | Pass | -3.297 | Pass | -3.245 | Pass | -72 | -74 | -2 | Pass | -74.5 | -2.5 | Pass | -74.5 | -2.5 | Pass | -74.5 | -2.5 | Pass | -30 | -27 | 3 | Pass | -27 | 3 | Pass | -27 | 3 | Pass | -27 | 3 | Pass
| 5580 | 21 | 21.452 | 0.452 | Pass | 21.441 | 0.441 | Pass | 21.437 | 0.437 | Pass | 21.193 | 0.193 | Pass | -25 | -42.549 | -17.549 | Pass | -42.191 | -17.191 | Pass | -41.775 | -16.775 | Pass | -41.036 | -16.036 | Pass | 0 | 0 | Pass | 0 | Pass | 0 | Pass | 0 | Pass | ±20 | -3.352 | Pass | -3.189 | Pass | -3.338 | Pass | -3.178 | Pass | -72 | -73.5 | -1.5 | Pass | -74.5 | -2.5 | Pass | -74.5 | -2.5 | Pass | -75 | -3 | Pass | -30 | -27 | 3 | Pass | -27 | 3 | Pass | -27 | 3 | Pass | -27 | 3 | Pass
| 5600 | 21 | 21.534 | 0.534 | Pass | 21.36 | 0.36 | Pass | 21.29 | 0.29 | Pass | 21.425 | 0.425 | Pass | -25 | -42.707 | -17.707 | Pass | -41.417 | -16.417 | Pass | -42.704 | -17.704 | Pass | -41.134 | -16.134 | Pass | 0 | 0 | Pass | 0 | Pass | 0 | Pass | 0 | Pass | ±20 | -3.2 | Pass | -3.171 | Pass | -3.218 | Pass | -3.307 | Pass | -72 | -73.5 | -1.5 | Pass | -74.5 | -2.5 | Pass | -74.5 | -2.5 | Pass | -74.5 | -2.5 | Pass | -30 | -27 | 3 | Pass | -27 | 3 | Pass | -27 | 3 | Pass | -27 | 3 | Pass
| 5620 | 21 | 21.647 | 0.647 | Pass | 21.438 | 0.438 | Pass | 21.27 | 0.27 | Pass | 21.438 | 0.438 | Pass | -25 | -41.374 | -16.374 | Pass | -41.415 | -16.415 | Pass | -42.844 | -17.844 | Pass | -40.911 | -15.911 | Pass | 0 | 0 | Pass | 0 | Pass | 0 | Pass | 0 | Pass | ±20 | -3.317 | Pass | -3.134 | Pass | -3.225 | Pass | -3.169 | Pass | -72 | -74 | -2 | Pass | -74.5 | -2.5 | Pass | -74 | -2 | Pass | -74.5 | -2.5 | Pass | -30 | -27 | 3 | Pass | -27 | 3 | Pass | -27 | 3 | Pass | -27 | 3 | Pass
| 5640 | 21 | 21.669 | 0.669 | Pass | 21.371 | 0.371 | Pass | 21.309 | 0.309 | Pass | 21.251 | 0.251 | Pass | -25 | -41.541 | -16.541 | Pass | -41.645 | -16.645 | Pass | -41.963 | -16.963 | Pass | -40.519 | -15.519 | Pass | 0 | 0 | Pass | 0 | Pass | 0 | Pass | 0 | Pass | ±20 | -3.222 | Pass | -3.32 | Pass | -3.29 | Pass | -3.228 | Pass | -72 | -74 | -2 | Pass | -74 | -2 | Pass | -74.5 | -2.5 | Pass | -74 | -2 | Pass | -30 | -27 | 3 | Pass | -27 | 3 | Pass | -27 | 3 | Pass | -27 | 3 | Pass
| 5660 | 21 | 21.932 | 0.932 | Pass | 21.553 | 0.553 | Pass | 21.473 | 0.473 | Pass | 21.425 | 0.425 | Pass | -25 | -42.067 | -17.067 | Pass | -42.74 | -17.74 | Pass | -42.887 | -17.887 | Pass | -38.917 | -13.917 | Pass | 0 | 0 | Pass | 0 | Pass | 0 | Pass | 0 | Pass | ±20 | -3.372 | Pass | -3.259 | Pass | -3.283 | Pass | -3.156 | Pass | -72 | -74 | -2 | Pass | -74 | -2 | Pass | -74 | -2 | Pass | -74 | -2 | Pass | -30 | -27 | 3 | Pass | -27 | 3 | Pass | -27 | 3 | Pass | -27 | 3 | Pass
| 5680 | 21 | 21.796 | 0.796 | Pass | 21.552 | 0.552 | Pass | 21.355 | 0.355 | Pass | 21.159 | 0.159 | Pass | -25 | -42.247 | -17.247 | Pass | -42.298 | -17.298 | Pass | -41.538 | -16.538 | Pass | -41.816 | -16.816 | Pass | 0 | 0 | Pass | 0 | Pass | 0 | Pass | 0 | Pass | ±20 | -3.357 | Pass | -3.415 | Pass | -3.313 | Pass | -3.311 | Pass | -72 | -74 | -2 | Pass | -73.5 | -1.5 | Pass | -74.5 | -2.5 | Pass | -74 | -2 | Pass | -30 | -27 | 3 | Pass | -27 | 3 | Pass | -27 | 3 | Pass | -27 | 3 | Pass
| 5700 | 21 | 21.539 | 0.539 | Pass | 21.289 | 0.289 | Pass | 21.378 | 0.378 | Pass | 20.999 | -0.001 | Pass | -25 | -43.073 | -18.073 | Pass | -42.303 | -17.303 | Pass | -41.763 | -16.763 | Pass | -42 | -17 | Pass | 0 | 0 | Pass | 0 | Pass | 0 | Pass | 0 | Pass | ±20 | -3.322 | Pass | -3.272 | Pass | -3.314 | Pass | -3.131 | Pass | -72 | -74 | -2 | Pass | -73.5 | -1.5 | Pass | -74 | -2 | Pass | -74 | -2 | Pass | -30 | -27 | 3 | Pass | -27 | 3 | Pass | -27 | 3 | Pass | -27 | 3 | Pass
| 5745 | 21 | 21.414 | 0.414 | Pass | 21.286 | 0.286 | Pass | 21.469 | 0.469 | Pass | 21.401 | 0.401 | Pass | -25 | -42.768 | -17.768 | Pass | -41.935 | -16.935 | Pass | -41.805 | -16.805 | Pass | -42.989 | -17.989 | Pass | 0 | 0 | Pass | 0 | Pass | 0 | Pass | 0 | Pass | ±20 | -3.236 | Pass | -3.392 | Pass | -3.273 | Pass | -3.382 | Pass | -72 | -74 | -2 | Pass | -72.5 | -0.5 | Pass | -73.5 | -1.5 | Pass | -73.5 | -1.5 | Pass | -30 | -27 | 3 | Pass | -27 | 3 | Pass | -27 | 3 | Pass | -27 | 3 | Pass
| 5765 | 21 | 21.216 | 0.216 | Pass | 20.966 | -0.034 | Pass | 21.119 | 0.119 | Pass | 21.068 | 0.068 | Pass | -25 | -42.305 | -17.305 | Pass | -41.911 | -16.911 | Pass | -42.601 | -17.601 | Pass | -43.125 | -18.125 | Pass | 0 | 0 | Pass | 0 | Pass | 0 | Pass | 0 | Pass | ±20 | -3.32 | Pass | -3.237 | Pass | -3.218 | Pass | -3.157 | Pass | -72 | -73.5 | -1.5 | Pass | -73.5 | -1.5 | Pass | -74 | -2 | Pass | -74 | -2 | Pass | -30 | -27 | 3 | Pass | -27 | 3 | Pass | -27 | 3 | Pass | -27 | 3 | Pass
| 5785 | 21 | 21.462 | 0.462 | Pass | 21.135 | 0.135 | Pass | 21.092 | 0.092 | Pass | 21.283 | 0.283 | Pass | -25 | -42.141 | -17.141 | Pass | -40.786 | -15.786 | Pass | -41.494 | -16.494 | Pass | -42.568 | -17.568 | Pass | 0 | 0 | Pass | 0 | Pass | 0 | Pass | 0 | Pass | ±20 | -3.228 | Pass | -3.251 | Pass | -3.359 | Pass | -3.191 | Pass | -72 | -74 | -2 | Pass | -74 | -2 | Pass | -74 | -2 | Pass | -74 | -2 | Pass | -30 | -27 | 3 | Pass | -27 | 3 | Pass | -27 | 3 | Pass | -27 | 3 | Pass
| 5805 | 21 | 21.538 | 0.538 | Pass | 21.306 | 0.306 | Pass | 21.089 | 0.089 | Pass | 21.274 | 0.274 | Pass | -25 | -42.45 | -17.45 | Pass | -41.275 | -16.275 | Pass | -41.671 | -16.671 | Pass | -43.256 | -18.256 | Pass | 0 | 0 | Pass | 0 | Pass | 0 | Pass | 0 | Pass | ±20 | -3.23 | Pass | -3.342 | Pass | -3.224 | Pass | -3.293 | Pass | -72 | -74 | -2 | Pass | -73 | -1 | Pass | -74 | -2 | Pass | -73.5 | -1.5 | Pass | -30 | -27 | 3 | Pass | -27 | 3 | Pass | -27 | 3 | Pass | -27 | 3 | Pass
| 5825 | 21 | 21.598 | 0.598 | Pass | 21.388 | 0.388 | Pass | 21.349 | 0.349 | Pass | 21.332 | 0.332 | Pass | -27 | -41.795 | -14.795 | Pass | -40.651 | -13.651 | Pass | -41.143 | -14.143 | Pass | -42.513 | -15.513 | Pass | 0 | 0 | Pass | 0 | Pass | 0 | Pass | 0 | Pass | ±20 | -3.208 | Pass | -3.428 | Pass | -3.29 | Pass | -3.288 | Pass | -72 | -74 | -2 | Pass | -72.5 | -0.5 | Pass | -74 | -2 | Pass | -73.5 | -1.5 | Pass | -30 | -27 | 3 | Pass | -27 | 3 | Pass | -27 | 3 | Pass | -27 | 3 | Pass
HT20 MCS7 | 5180 | 20 | 20.705 | 0.705 | Pass | 20.348 | 0.348 | Pass | 20.482 | 0.482 | Pass | 20.377 | 0.377 | Pass | -27 | -39.944 | -12.944 | Pass | -42.023 | -15.023 | Pass | -42.456 | -15.456 | Pass | -41.151 | -14.151 | Pass | 0 | 0 | Pass | 0 | Pass | 0 | Pass | 0 | Pass | ±20 | -3.205 | Pass | -3.239 | Pass | -3.36 | Pass | -3.227 | Pass | -71 | -73.5 | -2.5 | Pass | -73.5 | -2.5 | Pass | -73.5 | -2.5 | Pass | -73 | -2 | Pass | -30 | -27 | 3 | Pass | -27 | 3 | Pass | -27 | 3 | Pass | -27 | 3 | Pass
| 5200 | 20 | 20.343 | 0.343 | Pass | 20.01 | 0.01 | Pass | 20.077 | 0.077 | Pass | 20.277 | 0.277 | Pass | -27 | -39.896 | -12.896 | Pass | -40.829 | -13.829 | Pass | -42.322 | -15.322 | Pass | -41.273 | -14.273 | Pass | 0 | 0 | Pass | 0 | Pass | 0 | Pass | 0 | Pass | ±20 | -3.293 | Pass | -3.244 | Pass | -3.261 | Pass | -3.403 | Pass | -71 | -73.5 | -2.5 | Pass | -73.5 | -2.5 | Pass | -73.5 | -2.5 | Pass | -73.5 | -2.5 | Pass | -30 | -27 | 3 | Pass | -27 | 3 | Pass | -27 | 3 | Pass | -27 | 3 | Pass
| 5220 | 20 | 20.138 | 0.138 | Pass | 19.844 | -0.156 | Pass | 19.876 | -0.124 | Pass | 20.288 | 0.288 | Pass | -27 | -41.092 | -14.092 | Pass | -41.898 | -14.898 | Pass | -42.048 | -15.048 | Pass | -41.111 | -14.111 | Pass | 0 | 0 | Pass | 0 | Pass | 0 | Pass | 0 | Pass | ±20 | -3.332 | Pass | -3.248 | Pass | -3.313 | Pass | -3.422 | Pass | -71 | -73 | -2 | Pass | -73 | -2 | Pass | -73.5 | -2.5 | Pass | -73.5 | -2.5 | Pass | -30 | -27 | 3 | Pass | -27 | 3 | Pass | -27 | 3 | Pass | -27 | 3 | Pass
| 5240 | 20 | 20.495 | 0.495 | Pass | 20.09 | 0.09 | Pass | 20.3 | 0.3 | Pass | 20.345 | 0.345 | Pass | -27 | -41.431 | -14.431 | Pass | -41.645 | -14.645 | Pass | -41.901 | -14.901 | Pass | -41.568 | -14.568 | Pass | 0 | 0 | Pass | 0 | Pass | 0 | Pass | 0 | Pass | ±20 | -3.291 | Pass | -3.306 | Pass | -3.307 | Pass | -3.188 | Pass | -71 | -73.5 | -2.5 | Pass | -73 | -2 | Pass | -73 | -2 | Pass | -73 | -2 | Pass | -30 | -27 | 3 | Pass | -27 | 3 | Pass | -27 | 3 | Pass | -27 | 3 | Pass
| 5260 | 20 | 20.654 | 0.654 | Pass | 20.283 | 0.283 | Pass | 20.278 | 0.278 | Pass | 20.302 | 0.302 | Pass | -27 | -41.381 | -14.381 | Pass | -41.447 | -14.447 | Pass | -40.752 | -13.752 | Pass | -40.878 | -13.878 | Pass | 0 | 0 | Pass | 0 | Pass | 0 | Pass | 0 | Pass | ±20 | -3.264 | Pass | -3.265 | Pass | -3.282 | Pass | -3.204 | Pass | -71 | -73.5 | -2.5 | Pass | -73 | -2 | Pass | -73.5 | -2.5 | Pass | -73 | -2 | Pass | -30 | -27 | 3 | Pass | -27 | 3 | Pass | -27 | 3 | Pass | -27 | 3 | Pass
| 5280 | 20 | 20.705 | 0.705 | Pass | 20.399 | 0.399 | Pass | 20.297 | 0.297 | Pass | 20.367 | 0.367 | Pass | -27 | -41.241 | -14.241 | Pass | -42.425 | -15.425 | Pass | -41.981 | -14.981 | Pass | -40.831 | -13.831 | Pass | 0 | 0 | Pass | 0 | Pass | 0 | Pass | 0 | Pass | ±20 | -3.334 | Pass | -3.194 | Pass | -3.276 | Pass | -3.29 | Pass | -71 | -73 | -2 | Pass | -73 | -2 | Pass | -73 | -2 | Pass | -73 | -2 | Pass | -30 | -27 | 3 | Pass | -27 | 3 | Pass | -27 | 3 | Pass | -27 | 3 | Pass
| 5300 | 20 | 20.546 | 0.546 | Pass | 20.177 | 0.177 | Pass | 20.206 | 0.206 | Pass | 20.369 | 0.369 | Pass | -27 | -41.259 | -14.259 | Pass | -41.148 | -14.148 | Pass | -41.441 | -14.441 | Pass | -41.183 | -14.183 | Pass | 0 | 0 | Pass | 0 | Pass | 0 | Pass | 0 | Pass | ±20 | -3.256 | Pass | -3.339 | Pass | -3.259 | Pass | -3.292 | Pass | -71 | -73.5 | -2.5 | Pass | -73.5 | -2.5 | Pass | -73.5 | -2.5 | Pass | -73.5 | -2.5 | Pass | -30 | -27 | 3 | Pass | -27 | 3 | Pass | -27 | 3 | Pass | -27 | 3 | Pass
| 5320 | 20 | 20.482 | 0.482 | Pass | 20.183 | 0.183 | Pass | 20.232 | 0.232 | Pass | 20.228 | 0.228 | Pass | -27 | -41.882 | -14.882 | Pass | -41.685 | -14.685 | Pass | -41.675 | -14.675 | Pass | -40.847 | -13.847 | Pass | 0 | 0 | Pass | 0 | Pass | 0 | Pass | 0 | Pass | ±20 | -3.294 | Pass | -3.312 | Pass | -3.283 | Pass | -3.311 | Pass | -71 | -73.5 | -2.5 | Pass | -73.5 | -2.5 | Pass | -74 | -3 | Pass | -73.5 | -2.5 | Pass | -30 | -27 | 3 | Pass | -27 | 3 | Pass | -27 | 3 | Pass | -27 | 3 | Pass
| 5500 | 20 | 20.641 | 0.641 | Pass | 20.291 | 0.291 | Pass | 20.277 | 0.277 | Pass | 20.188 | 0.188 | Pass | -27 | -42.43 | -15.43 | Pass | -41.535 | -14.535 | Pass | -42.282 | -15.282 | Pass | -42.385 | -15.385 | Pass | 0 | 0 | Pass | 0 | Pass | 0 | Pass | 0 | Pass | ±20 | -3.226 | Pass | -3.21 | Pass | -3.235 | Pass | -3.286 | Pass | -71 | -74 | -3 | Pass | -73.5 | -2.5 | Pass | -73.5 | -2.5 | Pass | -73.5 | -2.5 | Pass | -30 | -27 | 3 | Pass | -27 | 3 | Pass | -27 | 3 | Pass | -27 | 3 | Pass
| 5520 | 20 | 20.472 | 0.472 | Pass | 20.308 | 0.308 | Pass | 20.217 | 0.217 | Pass | 20.26 | 0.26 | Pass | -27 | -42.281 | -15.281 | Pass | -41.508 | -14.508 | Pass | -40.883 | -13.883 | Pass | -42.668 | -15.668 | Pass | 0 | 0 | Pass | 0 | Pass | 0 | Pass | 0 | Pass | ±20 | -3.303 | Pass | -3.134 | Pass | -3.178 | Pass | -3.26 | Pass | -71 | -74 | -3 | Pass | -73.5 | -2.5 | Pass | -73.5 | -2.5 | Pass | -73.5 | -2.5 | Pass | -30 | -27 | 3 | Pass | -27 | 3 | Pass | -27 | 3 | Pass | -27 | 3 | Pass
| 5540 | 20 | 20.605 | 0.605 | Pass | 20.339 | 0.339 | Pass | 20.489 | 0.489 | Pass | 20.341 | 0.341 | Pass | -27 | -42.07 | -15.07 | Pass | -42.207 | -15.207 | Pass | -41.489 | -14.489 | Pass | -41.598 | -14.598 | Pass | 0 | 0 | Pass | 0 | Pass | 0 | Pass | 0 | Pass | ±20 | -3.244 | Pass | -3.275 | Pass | -3.268 | Pass | -3.33 | Pass | -71 | -73.5 | -2.5 | Pass | -74 | -3 | Pass | -74 | -3 | Pass | -73.5 | -2.5 | Pass | -30 | -27 | 3 | Pass | -27 | 3 | Pass | -27 | 3 | Pass | -27 | 3 | Pass
| 5560 | 20 | 20.503 | 0.503 | Pass | 20.385 | 0.385 | Pass | 20.444 | 0.444 | Pass | 20.094 | 0.094 | Pass | -27 | -42.306 | -15.306 | Pass | -40.537 | -13.537 | Pass | -42.374 | -15.374 | Pass | -41.086 | -14.086 | Pass | 0 | 0 | Pass | 0 | Pass | 0 | Pass | 0 | Pass | ±20 | -3.177 | Pass | -3.187 | Pass | -3.185 | Pass | -3.394 | Pass | -71 | -73 | -2 | Pass | -74 | -3 | Pass | -73.5 | -2.5 | Pass | -74 | -3 | Pass | -30 | -27 | 3 | Pass | -27 | 3 | Pass | -27 | 3 | Pass | -27 | 3 | Pass
| 5580 | 20 | 20.475 | 0.475 | Pass | 20.359 | 0.359 | Pass | 20.474 | 0.474 | Pass | 20.165 | 0.165 | Pass | -27 | -41.991 | -14.991 | Pass | -40.772 | -13.772 | Pass | -42.854 | -15.854 | Pass | -41.135 | -14.135 | Pass | 0 | 0 | Pass | 0 | Pass | 0 | Pass | 0 | Pass | ±20 | -3.352 | Pass | -3.327 | Pass | -3.233 | Pass | -3.278 | Pass | -71 | -73.5 | -2.5 | Pass | -73.5 | -2.5 | Pass | -74 | -3 | Pass | -74 | -3 | Pass | -30 | -27 | 3 | Pass | -27 | 3 | Pass | -27 | 3 | Pass | -27 | 3 | Pass
| 5600 | 20 | 20.541 | 0.541 | Pass | 20.31 | 0.31 | Pass | 20.301 | 0.301 | Pass | 20.192 | 0.192 | Pass | -27 | -42.321 | -15.321 | Pass | -43.136 | -16.136 | Pass | -42.179 | -15.179 | Pass | -42.844 | -15.844 | Pass | 0 | 0 | Pass | 0 | Pass | 0 | Pass | 0 | Pass | ±20 | -3.357 | Pass | -3.291 | Pass | -3.25 | Pass | -3.16 | Pass | -71 | -73 | -2 | Pass | -73.5 | -2.5 | Pass | -74 | -3 | Pass | -73.5 | -2.5 | Pass | -30 | -27 | 3 | Pass | -27 | 3 | Pass | -27 | 3 | Pass | -27 | 3 | Pass
| 5620 | 20 | 20.581 | 0.581 | Pass | 20.359 | 0.359 | Pass | 20.262 | 0.262 | Pass | 20.349 | 0.349 | Pass | -27 | -42.74 | -15.74 | Pass | -43.243 | -16.243 | Pass | -42.478 | -15.478 | Pass | -43.035 | -16.035 | Pass | 0 | 0 | Pass | 0 | Pass | 0 | Pass | 0 | Pass | ±20 | -3.364 | Pass | -3.205 | Pass | -3.191 | Pass | -3.32 | Pass | -71 | -73.5 | -2.5 | Pass | -73.5 | -2.5 | Pass | -74 | -3 | Pass | -73.5 | -2.5 | Pass | -30 | -27 | 3 | Pass | -27 | 3 | Pass | -27 | 3 | Pass | -27 | 3 | Pass
| 5640 | 20 | 20.612 | 0.612 | Pass | 20.355 | 0.355 | Pass | 20.263 | 0.263 | Pass | 20.075 | 0.075 | Pass | -27 | -42.69 | -15.69 | Pass | -42.473 | -15.473 | Pass | -42.778 | -15.778 | Pass | -43.148 | -16.148 | Pass | 0 | 0 | Pass | 0 | Pass | 0 | Pass | 0 | Pass | ±20 | -3.258 | Pass | -3.364 | Pass | -3.305 | Pass | -3.326 | Pass | -71 | -73.5 | -2.5 | Pass | -73.5 | -2.5 | Pass | -74 | -3 | Pass | -73.5 | -2.5 | Pass | -30 | -27 | 3 | Pass | -27 | 3 | Pass | -27 | 3 | Pass | -27 | 3 | Pass
| 5660 | 20 | 20.906 | 0.906 | Pass | 20.559 | 0.559 | Pass | 20.456 | 0.456 | Pass | 20.272 | 0.272 | Pass | -27 | -42.807 | -15.807 | Pass | -41.26 | -14.26 | Pass | -41.833 | -14.833 | Pass | -42.549 | -15.549 | Pass | 0 | 0 | Pass | 0 | Pass | 0 | Pass | 0 | Pass | ±20 | -3.377 | Pass | -3.266 | Pass | -3.326 | Pass | -3.197 | Pass | -71 | -73 | -2 | Pass | -73 | -2 | Pass | -73.5 | -2.5 | Pass | -73 | -2 | Pass | -30 | -27 | 3 | Pass | -27 | 3 | Pass | -27 | 3 | Pass | -27 | 3 | Pass
| 5680 | 20 | 20.769 | 0.769 | Pass | 20.486 | 0.486 | Pass | 20.203 | 0.203 | Pass | 20.112 | 0.112 | Pass | -27 | -42.854 | -15.854 | Pass | -40.655 | -13.655 | Pass | -41.434 | -14.434 | Pass | -42.46 | -15.46 | Pass | 0 | 0 | Pass | 0 | Pass | 0 | Pass | 0 | Pass | ±20 | -3.237 | Pass | -3.227 | Pass | -3.291 | Pass | -3.196 | Pass | -71 | -73 | -2 | Pass | -73 | -2 | Pass | -73 | -2 | Pass | -73.5 | -2.5 | Pass | -30 | -27 | 3 | Pass | -27 | 3 | Pass | -27 | 3 | Pass | -27 | 3 | Pass
| 5700 | 20 | 20.566 | 0.566 | Pass | 20.361 | 0.361 | Pass | 20.304 | 0.304 | Pass | 20.035 | 0.035 | Pass | -27 | -42.602 | -15.602 | Pass | -42.641 | -15.641 | Pass | -42.113 | -15.113 | Pass | -42.561 | -15.561 | Pass | 0 | 0 | Pass | 0 | Pass | 0 | Pass | 0 | Pass | ±20 | -3.422 | Pass | -3.307 | Pass | -3.267 | Pass | -3.22 | Pass | -71 | -73 | -2 | Pass | -73 | -2 | Pass | -73.5 | -2.5 | Pass | -73 | -2 | Pass | -30 | -27 | 3 | Pass | -27 | 3 | Pass | -27 | 3 | Pass | -27 | 3 | Pass
| 5745 | 20 | 20.411 | 0.411 | Pass | 20.412 | 0.412 | Pass | 20.306 | 0.306 | Pass | 20.317 | 0.317 | Pass | -27 | -42.009 | -15.009 | Pass | -42.298 | -15.298 | Pass | -42.228 | -15.228 | Pass | -42.227 | -15.227 | Pass | 0 | 0 | Pass | 0 | Pass | 0 | Pass | 0 | Pass | ±20 | -3.205 | Pass | -3.1 | Pass | -3.294 | Pass | -3.29 | Pass | -71 | -73.5 | -2.5 | Pass | -72.5 | -1.5 | Pass | -73 | -2 | Pass | -73 | -2 | Pass | -30 | -27 | 3 | Pass | -27 | 3 | Pass | -27 | 3 | Pass | -27 | 3 | Pass
| 5765 | 20 | 20.257 | 0.257 | Pass | 20.162 | 0.162 | Pass | 20.018 | 0.018 | Pass | 20.043 | 0.043 | Pass | -27 | -42.524 | -15.524 | Pass | -42.074 | -15.074 | Pass | -42.489 | -15.489 | Pass | -43.262 | -16.262 | Pass | 0 | 0 | Pass | 0 | Pass | 0 | Pass | 0 | Pass | ±20 | -3.251 | Pass | -3.256 | Pass | -3.305 | Pass | -3.208 | Pass | -71 | -73 | -2 | Pass | -72.5 | -1.5 | Pass | -73 | -2 | Pass | -73.5 | -2.5 | Pass | -30 | -27 | 3 | Pass | -27 | 3 | Pass | -27 | 3 | Pass | -27 | 3 | Pass
| 5785 | 20 | 20.416 | 0.416 | Pass | 20.192 | 0.192 | Pass | 19.967 | -0.033 | Pass | 20.22 | 0.22 | Pass | -27 | -40.194 | -13.194 | Pass | -42.321 | -15.321 | Pass | -42.273 | -15.273 | Pass | -43.368 | -16.368 | Pass | 0 | 0 | Pass | 0 | Pass | 0 | Pass | 0 | Pass | ±20 | -3.441 | Pass | -3.156 | Pass | -3.279 | Pass | -3.29 | Pass | -71 | -73 | -2 | Pass | -73 | -2 | Pass | -73.5 | -2.5 | Pass | -73.5 | -2.5 | Pass | -30 | -27 | 3 | Pass | -27 | 3 | Pass | -27 | 3 | Pass | -27 | 3 | Pass
| 5805 | 20 | 20.572 | 0.572 | Pass | 20.343 | 0.343 | Pass | 20.13 | 0.13 | Pass | 20.303 | 0.303 | Pass | -27 | -42.634 | -15.634 | Pass | -41.48 | -14.48 | Pass | -41.428 | -14.428 | Pass | -42.072 | -15.072 | Pass | 0 | 0 | Pass | 0 | Pass | 0 | Pass | 0 | Pass | ±20 | -3.32 | Pass | -3.306 | Pass | -3.276 | Pass | -3.198 | Pass | -71 | -73 | -2 | Pass | -72.5 | -1.5 | Pass | -73 | -2 | Pass | -73 | -2 | Pass | -30 | -27 | 3 | Pass | -27 | 3 | Pass | -27 | 3 | Pass | -27 | 3 | Pass
| 5825 | 20 | 20.595 | 0.595 | Pass | 20.411 | 0.411 | Pass | 20.199 | 0.199 | Pass | 20.408 | 0.408 | Pass | -27 | -41.671 | -14.671 | Pass | -41.595 | -14.595 | Pass | -42.264 | -15.264 | Pass | -42.32 | -15.32 | Pass | 0 | 0 | Pass | 0 | Pass | 0 | Pass | 0 | Pass | ±20 | -3.385 | Pass | -3.22 | Pass | -3.196 | Pass | -3.331 | Pass | -71 | -73.5 | -2.5 | Pass | -72 | -1 | Pass | -73 | -2 | Pass | -72.5 | -1.5 | Pass | -30 | -27 | 3 | Pass | -27 | 3 | Pass | -27 | 3 | Pass | -27 | 3 | Pass
HT40 MCS0 | 5190 | 23 | 23.726 | 0.726 | Pass | 23.502 | 0.502 | Pass | 23.331 | 0.331 | Pass | 23.422 | 0.422 | Pass | -5 | -16.546 | -11.546 | Pass | -16.435 | -11.435 | Pass | -16.459 | -11.459 | Pass | -16.428 | -11.428 | Pass | 0 | 0 | Pass | 0 | Pass | 0 | Pass | 0 | Pass | ±20 | -3.39 | Pass | -3.137 | Pass | -3.313 | Pass | -3.124 | Pass | -85 | -90.5 | -5.5 | Pass | -90 | -5 | Pass | -90 | -5 | Pass | -90 | -5 | Pass | -30 | -27 | 3 | Pass | -27 | 3 | Pass | -27 | 3 | Pass | -27 | 3 | Pass
| 5230 | 23 | 23.749 | 0.749 | Pass | 23.459 | 0.459 | Pass | 23.212 | 0.212 | Pass | 23.384 | 0.384 | Pass | -5 | -16.593 | -11.593 | Pass | -16.421 | -11.421 | Pass | -16.424 | -11.424 | Pass | -16.625 | -11.625 | Pass | 0 | 0 | Pass | 0 | Pass | 0 | Pass | 0 | Pass | ±20 | -3.102 | Pass | -3.008 | Pass | -3.536 | Pass | -3.584 | Pass | -85 | -90.5 | -5.5 | Pass | -90 | -5 | Pass | -90 | -5 | Pass | -90.5 | -5.5 | Pass | -30 | -27 | 3 | Pass | -27 | 3 | Pass | -27 | 3 | Pass | -27 | 3 | Pass
| 5270 | 23 | 23.678 | 0.678 | Pass | 23.534 | 0.534 | Pass | 23.291 | 0.291 | Pass | 23.409 | 0.409 | Pass | -5 | -16.438 | -11.438 | Pass | -16.435 | -11.435 | Pass | -16.463 | -11.463 | Pass | -16.352 | -11.352 | Pass | 0 | 0 | Pass | 0 | Pass | 0 | Pass | 0 | Pass | ±20 | -3.52 | Pass | -3.354 | Pass | -3.33 | Pass | -3.412 | Pass | -85 | -90 | -5 | Pass | -90 | -5 | Pass | -90 | -5 | Pass | -90 | -5 | Pass | -30 | -27 | 3 | Pass | -27 | 3 | Pass | -27 | 3 | Pass | -27 | 3 | Pass
| 5310 | 23 | 23.539 | 0.539 | Pass | 23.477 | 0.477 | Pass | 23.151 | 0.151 | Pass | 23.641 | 0.641 | Pass | -5 | -16.411 | -11.411 | Pass | -16.391 | -11.391 | Pass | -16.394 | -11.394 | Pass | -16.507 | -11.507 | Pass | 0 | 0 | Pass | 0 | Pass | 0 | Pass | 0 | Pass | ±20 | -3.322 | Pass | -2.841 | Pass | -3.469 | Pass | -3.54 | Pass | -85 | -90.5 | -5.5 | Pass | -90 | -5 | Pass | -90.5 | -5.5 | Pass | -90 | -5 | Pass | -30 | -27 | 3 | Pass | -27 | 3 | Pass | -27 | 3 | Pass | -27 | 3 | Pass
| 5510 | 23 | 23.506 | 0.506 | Pass | 23.349 | 0.349 | Pass | 23.235 | 0.235 | Pass | 23.408 | 0.408 | Pass | -5 | -16.584 | -11.584 | Pass | -16.431 | -11.431 | Pass | -16.387 | -11.387 | Pass | -16.595 | -11.595 | Pass | 0 | 0 | Pass | 0 | Pass | 0 | Pass | 0 | Pass | ±20 | -3.694 | Pass | -3.882 | Pass | -3.035 | Pass | -3.098 | Pass | -85 | -90.5 | -5.5 | Pass | -90 | -5 | Pass | -90.5 | -5.5 | Pass | -90.5 | -5.5 | Pass | -30 | -27 | 3 | Pass | -27 | 3 | Pass | -27 | 3 | Pass | -27 | 3 | Pass
| 5550 | 23 | 23.655 | 0.655 | Pass | 23.597 | 0.597 | Pass | 23.66 | 0.66 | Pass | 23.513 | 0.513 | Pass | -5 | -16.213 | -11.213 | Pass | -16.482 | -11.482 | Pass | -16.419 | -11.419 | Pass | -16.429 | -11.429 | Pass | 0 | 0 | Pass | 0 | Pass | 0 | Pass | 0 | Pass | ±20 | -2.978 | Pass | -3.176 | Pass | -3.315 | Pass | -2.97 | Pass | -85 | -90 | -5 | Pass | -90.5 | -5.5 | Pass | -90.5 | -5.5 | Pass | -90.5 | -5.5 | Pass | -30 | -27 | 3 | Pass | -27 | 3 | Pass | -27 | 3 | Pass | -27 | 3 | Pass
| 5590 | 23 | 23.614 | 0.614 | Pass | 23.593 | 0.593 | Pass | 23.471 | 0.471 | Pass | 23.473 | 0.473 | Pass | -5 | -16.456 | -11.456 | Pass | -16.383 | -11.383 | Pass | -16.485 | -11.485 | Pass | -16.473 | -11.473 | Pass | 0 | 0 | Pass | 0 | Pass | 0 | Pass | 0 | Pass | ±20 | -3.336 | Pass | -3.589 | Pass | -3.727 | Pass | -3.517 | Pass | -85 | -89.5 | -4.5 | Pass | -90.5 | -5.5 | Pass | -90.5 | -5.5 | Pass | -91 | -6 | Pass | -30 | -27 | 3 | Pass | -27 | 3 | Pass | -27 | 3 | Pass | -27 | 3 | Pass
| 5630 | 23 | 23.646 | 0.646 | Pass | 23.57 | 0.57 | Pass | 23.267 | 0.267 | Pass | 23.526 | 0.526 | Pass | -5 | -16.475 | -11.475 | Pass | -16.415 | -11.415 | Pass | -16.348 | -11.348 | Pass | -16.496 | -11.496 | Pass | 0 | 0 | Pass | 0 | Pass | 0 | Pass | 0 | Pass | ±20 | -2.88 | Pass | -3.352 | Pass | -3.437 | Pass | -3.512 | Pass | -85 | -90 | -5 | Pass | -90.5 | -5.5 | Pass | -90.5 | -5.5 | Pass | -90.5 | -5.5 | Pass | -30 | -27 | 3 | Pass | -27 | 3 | Pass | -27 | 3 | Pass | -27 | 3 | Pass
| 5670 | 23 | 23.797 | 0.797 | Pass | 23.65 | 0.65 | Pass | 23.526 | 0.526 | Pass | 23.319 | 0.319 | Pass | -5 | -16.308 | -11.308 | Pass | -16.402 | -11.402 | Pass | -16.373 | -11.373 | Pass | -16.462 | -11.462 | Pass | 0 | 0 | Pass | 0 | Pass | 0 | Pass | 0 | Pass | ±20 | -4.042 | Pass | -3.306 | Pass | -3.629 | Pass | -3.893 | Pass | -85 | -90 | -5 | Pass | -90 | -5 | Pass | -90 | -5 | Pass | -90 | -5 | Pass | -30 | -27 | 3 | Pass | -27 | 3 | Pass | -27 | 3 | Pass | -27 | 3 | Pass
| 5710 | 23 | 23.719 | 0.719 | Pass | 23.551 | 0.551 | Pass | 23.586 | 0.586 | Pass | 23.615 | 0.615 | Pass | -5 | -16.48 | -11.48 | Pass | -16.365 | -11.365 | Pass | -16.217 | -11.217 | Pass | -16.478 | -11.478 | Pass | 0 | 0 | Pass | 0 | Pass | 0 | Pass | 0 | Pass | ±20 | -3.055 | Pass | -3.465 | Pass | -3.461 | Pass | -3.37 | Pass | -85 | -90 | -5 | Pass | -90 | -5 | Pass | -90 | -5 | Pass | -90 | -5 | Pass | -30 | -27 | 3 | Pass | -27 | 3 | Pass | -27 | 3 | Pass | -27 | 3 | Pass
| 5755 | 23 | 23.66 | 0.66 | Pass | 23.31 | 0.31 | Pass | 23.495 | 0.495 | Pass | 23.388 | 0.388 | Pass | -5 | -16.389 | -11.389 | Pass | -16.414 | -11.414 | Pass | -16.367 | -11.367 | Pass | -16.389 | -11.389 | Pass | 0 | 0 | Pass | 0 | Pass | 0 | Pass | 0 | Pass | ±20 | -3.404 | Pass | -3.784 | Pass | -2.985 | Pass | -3.273 | Pass | -85 | -89.5 | -4.5 | Pass | -89.5 | -4.5 | Pass | -89.5 | -4.5 | Pass | -90 | -5 | Pass | -30 | -27 | 3 | Pass | -27 | 3 | Pass | -27 | 3 | Pass | -27 | 3 | Pass
| 5795 | 23 | 23.863 | 0.863 | Pass | 23.446 | 0.446 | Pass | 23.458 | 0.458 | Pass | 23.497 | 0.497 | Pass | -5 | -16.251 | -11.251 | Pass | -16.328 | -11.328 | Pass | -16.321 | -11.321 | Pass | -16.466 | -11.466 | Pass | 0 | 0 | Pass | 0 | Pass | 0 | Pass | 0 | Pass | ±20 | -3.229 | Pass | -3.215 | Pass | -4.015 | Pass | -3.575 | Pass | -85 | -90 | -5 | Pass | -89.5 | -4.5 | Pass | -90 | -5 | Pass | -90 | -5 | Pass | -30 | -27 | 3 | Pass | -27 | 3 | Pass | -27 | 3 | Pass | -27 | 3 | Pass
HT40 MCS1 | 5190 | 23 | 23.742 | 0.742 | Pass | 23.446 | 0.446 | Pass | 23.338 | 0.338 | Pass | 23.457 | 0.457 | Pass | -10 | -16.368 | -6.368 | Pass | -16.391 | -6.391 | Pass | -16.292 | -6.292 | Pass | -16.229 | -6.229 | Pass | 0 | 0 | Pass | 0 | Pass | 0 | Pass | 0 | Pass | ±20 | -3.168 | Pass | -3.738 | Pass | -3.271 | Pass | -2.777 | Pass | -82 | -87 | -5 | Pass | -87 | -5 | Pass | -87 | -5 | Pass | -87 | -5 | Pass | -30 | -27 | 3 | Pass | -27 | 3 | Pass | -27 | 3 | Pass | -27 | 3 | Pass
| 5230 | 23 | 23.762 | 0.762 | Pass | 23.402 | 0.402 | Pass | 23.246 | 0.246 | Pass | 23.319 | 0.319 | Pass | -10 | -16.347 | -6.347 | Pass | -16.13 | -6.13 | Pass | -16.036 | -6.036 | Pass | -16.297 | -6.297 | Pass | 0 | 0 | Pass | 0 | Pass | 0 | Pass | 0 | Pass | ±20 | -3.179 | Pass | -4.073 | Pass | -4.008 | Pass | -3.474 | Pass | -82 | -87 | -5 | Pass | -86.5 | -4.5 | Pass | -87 | -5 | Pass | -87 | -5 | Pass | -30 | -27 | 3 | Pass | -27 | 3 | Pass | -27 | 3 | Pass | -27 | 3 | Pass
| 5270 | 23 | 23.709 | 0.709 | Pass | 23.594 | 0.594 | Pass | 23.308 | 0.308 | Pass | 23.478 | 0.478 | Pass | -10 | -16.277 | -6.277 | Pass | -16.294 | -6.294 | Pass | -16.21 | -6.21 | Pass | -16.423 | -6.423 | Pass | 0 | 0 | Pass | 0 | Pass | 0 | Pass | 0 | Pass | ±20 | -3.947 | Pass | -3.007 | Pass | -3.202 | Pass | -3.717 | Pass | -82 | -86.5 | -4.5 | Pass | -86.5 | -4.5 | Pass | -86.5 | -4.5 | Pass | -86.5 | -4.5 | Pass | -30 | -27 | 3 | Pass | -27 | 3 | Pass | -27 | 3 | Pass | -27 | 3 | Pass
| 5310 | 23 | 23.479 | 0.479 | Pass | 23.531 | 0.531 | Pass | 23.245 | 0.245 | Pass | 23.593 | 0.593 | Pass | -10 | -16.296 | -6.296 | Pass | -16.285 | -6.285 | Pass | -16.452 | -6.452 | Pass | -16.183 | -6.183 | Pass | 0 | 0 | Pass | 0 | Pass | 0 | Pass | 0 | Pass | ±20 | -3.423 | Pass | -3.386 | Pass | -4.154 | Pass | -3.832 | Pass | -82 | -87 | -5 | Pass | -86.5 | -4.5 | Pass | -86.5 | -4.5 | Pass | -87 | -5 | Pass | -30 | -27 | 3 | Pass | -27 | 3 | Pass | -27 | 3 | Pass | -27 | 3 | Pass
| 5510 | 23 | 23.522 | 0.522 | Pass | 23.372 | 0.372 | Pass | 23.306 | 0.306 | Pass | 23.379 | 0.379 | Pass | -10 | -16.363 | -6.363 | Pass | -16.243 | -6.243 | Pass | -16.439 | -6.439 | Pass | -16.259 | -6.259 | Pass | 0 | 0 | Pass | 0 | Pass | 0 | Pass | 0 | Pass | ±20 | -3.409 | Pass | -3.741 | Pass | -3.198 | Pass | -3.484 | Pass | -82 | -87 | -5 | Pass | -87 | -5 | Pass | -86.5 | -4.5 | Pass | -87 | -5 | Pass | -30 | -27 | 3 | Pass | -27 | 3 | Pass | -27 | 3 | Pass | -27 | 3 | Pass
| 5550 | 23 | 23.688 | 0.688 | Pass | 23.587 | 0.587 | Pass | 23.644 | 0.644 | Pass | 23.544 | 0.544 | Pass | -10 | -16.181 | -6.181 | Pass | -16.264 | -6.264 | Pass | -16.229 | -6.229 | Pass | -16.211 | -6.211 | Pass | 0 | 0 | Pass | 0 | Pass | 0 | Pass | 0 | Pass | ±20 | -3.749 | Pass | -4.086 | Pass | -3.391 | Pass | -3.967 | Pass | -82 | -86.5 | -4.5 | Pass | -87 | -5 | Pass | -87 | -5 | Pass | -87 | -5 | Pass | -30 | -27 | 3 | Pass | -27 | 3 | Pass | -27 | 3 | Pass | -27 | 3 | Pass
| 5590 | 23 | 23.539 | 0.539 | Pass | 23.6 | 0.6 | Pass | 23.453 | 0.453 | Pass | 23.516 | 0.516 | Pass | -10 | -16.261 | -6.261 | Pass | -16.109 | -6.109 | Pass | -16.134 | -6.134 | Pass | -16.287 | -6.287 | Pass | 0 | 0 | Pass | 0 | Pass | 0 | Pass | 0 | Pass | ±20 | -3.691 | Pass | -4.212 | Pass | -3.824 | Pass | -4.498 | Pass | -82 | -86.5 | -4.5 | Pass | -87 | -5 | Pass | -87 | -5 | Pass | -87 | -5 | Pass | -30 | -27 | 3 | Pass | -27 | 3 | Pass | -27 | 3 | Pass | -27 | 3 | Pass
| 5630 | 23 | 23.676 | 0.676 | Pass | 23.658 | 0.658 | Pass | 23.297 | 0.297 | Pass | 23.519 | 0.519 | Pass | -10 | -16.334 | -6.334 | Pass | -16.277 | -6.277 | Pass | -16.279 | -6.279 | Pass | -16.214 | -6.214 | Pass | 0 | 0 | Pass | 0 | Pass | 0 | Pass | 0 | Pass | ±20 | -2.815 | Pass | -4.088 | Pass | -3.826 | Pass | -3.955 | Pass | -82 | -86.5 | -4.5 | Pass | -86.5 | -4.5 | Pass | -87 | -5 | Pass | -87 | -5 | Pass | -30 | -27 | 3 | Pass | -27 | 3 | Pass | -27 | 3 | Pass | -27 | 3 | Pass
| 5670 | 23 | 23.806 | 0.806 | Pass | 23.641 | 0.641 | Pass | 23.465 | 0.465 | Pass | 23.25 | 0.25 | Pass | -10 | -16.173 | -6.173 | Pass | -16.182 | -6.182 | Pass | -16.108 | -6.108 | Pass | -16.194 | -6.194 | Pass | 0 | 0 | Pass | 0 | Pass | 0 | Pass | 0 | Pass | ±20 | -3.45 | Pass | -3.501 | Pass | -4.165 | Pass | -3.188 | Pass | -82 | -86.5 | -4.5 | Pass | -86.5 | -4.5 | Pass | -86.5 | -4.5 | Pass | -86.5 | -4.5 | Pass | -30 | -27 | 3 | Pass | -27 | 3 | Pass | -27 | 3 | Pass | -27 | 3 | Pass
| 5710 | 23 | 23.764 | 0.764 | Pass | 23.528 | 0.528 | Pass | 23.619 | 0.619 | Pass | 23.567 | 0.567 | Pass | -10 | -16.334 | -6.334 | Pass | -16.124 | -6.124 | Pass | -16.214 | -6.214 | Pass | -16.263 | -6.263 | Pass | 0 | 0 | Pass | 0 | Pass | 0 | Pass | 0 | Pass | ±20 | -3.06 | Pass | -3.964 | Pass | -3.962 | Pass | -3.322 | Pass | -82 | -86 | -4 | Pass | -86 | -4 | Pass | -86.5 | -4.5 | Pass | -86.5 | -4.5 | Pass | -30 | -27 | 3 | Pass | -27 | 3 | Pass | -27 | 3 | Pass | -27 | 3 | Pass
| 5755 | 23 | 23.669 | 0.669 | Pass | 23.357 | 0.357 | Pass | 23.497 | 0.497 | Pass | 23.41 | 0.41 | Pass | -10 | -16.257 | -6.257 | Pass | -16.268 | -6.268 | Pass | -16.168 | -6.168 | Pass | -16.165 | -6.165 | Pass | 0 | 0 | Pass | 0 | Pass | 0 | Pass | 0 | Pass | ±20 | -3.274 | Pass | -3.728 | Pass | -3.277 | Pass | -3.963 | Pass | -82 | -86.5 | -4.5 | Pass | -86 | -4 | Pass | -86.5 | -4.5 | Pass | -86.5 | -4.5 | Pass | -30 | -27 | 3 | Pass | -27 | 3 | Pass | -27 | 3 | Pass | -27 | 3 | Pass
| 5795 | 23 | 23.834 | 0.834 | Pass | 23.418 | 0.418 | Pass | 23.504 | 0.504 | Pass | 23.409 | 0.409 | Pass | -10 | -16.075 | -6.075 | Pass | -16.287 | -6.287 | Pass | -16.237 | -6.237 | Pass | -16.204 | -6.204 | Pass | 0 | 0 | Pass | 0 | Pass | 0 | Pass | 0 | Pass | ±20 | -3.359 | Pass | -3.728 | Pass | -3.267 | Pass | -3.973 | Pass | -82 | -86.5 | -4.5 | Pass | -86 | -4 | Pass | -86.5 | -4.5 | Pass | -86.5 | -4.5 | Pass | -30 | -27 | 3 | Pass | -27 | 3 | Pass | -27 | 3 | Pass | -27 | 3 | Pass
HT40 MCS2 | 5190 | 23 | 23.695 | 0.695 | Pass | 23.445 | 0.445 | Pass | 23.337 | 0.337 | Pass | 23.378 | 0.378 | Pass | -13 | -20.257 | -7.257 | Pass | -20.197 | -7.197 | Pass | -20.199 | -7.199 | Pass | -20.017 | -7.017 | Pass | 0 | 0 | Pass | 0 | Pass | 0 | Pass | 0 | Pass | ±20 | -3.647 | Pass | -3.166 | Pass | -3.063 | Pass | -3.475 | Pass | -80 | -84.5 | -4.5 | Pass | -84.5 | -4.5 | Pass | -84.5 | -4.5 | Pass | -84.5 | -4.5 | Pass | -30 | -27 | 3 | Pass | -27 | 3 | Pass | -27 | 3 | Pass | -27 | 3 | Pass
| 5230 | 23 | 23.672 | 0.672 | Pass | 23.399 | 0.399 | Pass | 23.239 | 0.239 | Pass | 23.227 | 0.227 | Pass | -13 | -20.177 | -7.177 | Pass | -20.102 | -7.102 | Pass | -20.086 | -7.086 | Pass | -20.257 | -7.257 | Pass | 0 | 0 | Pass | 0 | Pass | 0 | Pass | 0 | Pass | ±20 | -3.431 | Pass | -3.039 | Pass | -3.708 | Pass | -3.153 | Pass | -80 | -84.5 | -4.5 | Pass | -84 | -4 | Pass | -84.5 | -4.5 | Pass | -84.5 | -4.5 | Pass | -30 | -27 | 3 | Pass | -27 | 3 | Pass | -27 | 3 | Pass | -27 | 3 | Pass
| 5270 | 23 | 23.619 | 0.619 | Pass | 23.592 | 0.592 | Pass | 23.293 | 0.293 | Pass | 23.385 | 0.385 | Pass | -13 | -20.159 | -7.159 | Pass | -20.435 | -7.435 | Pass | -20.114 | -7.114 | Pass | -20.085 | -7.085 | Pass | 0 | 0 | Pass | 0 | Pass | 0 | Pass | 0 | Pass | ±20 | -3.614 | Pass | -3.954 | Pass | -3.061 | Pass | -3.413 | Pass | -80 | -84.5 | -4.5 | Pass | -84 | -4 | Pass | -84 | -4 | Pass | -84.5 | -4.5 | Pass | -30 | -27 | 3 | Pass | -27 | 3 | Pass | -27 | 3 | Pass | -27 | 3 | Pass
| 5310 | 23 | 23.484 | 0.484 | Pass | 23.446 | 0.446 | Pass | 23.138 | 0.138 | Pass | 23.621 | 0.621 | Pass | -13 | -20.15 | -7.15 | Pass | -20.052 | -7.052 | Pass | -20.218 | -7.218 | Pass | -20.432 | -7.432 | Pass | 0 | 0 | Pass | 0 | Pass | 0 | Pass | 0 | Pass | ±20 | -3.159 | Pass | -3.52 | Pass | -3.595 | Pass | -3.249 | Pass | -80 | -84.5 | -4.5 | Pass | -84.5 | -4.5 | Pass | -84.5 | -4.5 | Pass | -84.5 | -4.5 | Pass | -30 | -27 | 3 | Pass | -27 | 3 | Pass | -27 | 3 | Pass | -27 | 3 | Pass
| 5510 | 23 | 23.485 | 0.485 | Pass | 23.305 | 0.305 | Pass | 23.242 | 0.242 | Pass | 23.346 | 0.346 | Pass | -13 | -20.428 | -7.428 | Pass | -20.198 | -7.198 | Pass | -20.258 | -7.258 | Pass | -20.176 | -7.176 | Pass | 0 | 0 | Pass | 0 | Pass | 0 | Pass | 0 | Pass | ±20 | -3.367 | Pass | -3.15 | Pass | -3.073 | Pass | -3.063 | Pass | -80 | -84.5 | -4.5 | Pass | -84.5 | -4.5 | Pass | -84.5 | -4.5 | Pass | -84.5 | -4.5 | Pass | -30 | -27 | 3 | Pass | -27 | 3 | Pass | -27 | 3 | Pass | -27 | 3 | Pass
| 5550 | 23 | 23.617 | 0.617 | Pass | 23.532 | 0.532 | Pass | 23.626 | 0.626 | Pass | 23.454 | 0.454 | Pass | -13 | -20.162 | -7.162 | Pass | -19.944 | -6.944 | Pass | -20.294 | -7.294 | Pass | -20.125 | -7.125 | Pass | 0 | 0 | Pass | 0 | Pass | 0 | Pass | 0 | Pass | ±20 | -3.654 | Pass | -3.02 | Pass | -3.181 | Pass | -3.406 | Pass | -80 | -84 | -4 | Pass | -84.5 | -4.5 | Pass | -84.5 | -4.5 | Pass | -84.5 | -4.5 | Pass | -30 | -27 | 3 | Pass | -27 | 3 | Pass | -27 | 3 | Pass | -27 | 3 | Pass
| 5590 | 23 | 23.524 | 0.524 | Pass | 23.55 | 0.55 | Pass | 23.388 | 0.388 | Pass | 23.397 | 0.397 | Pass | -13 | -20.036 | -7.036 | Pass | -19.967 | -6.967 | Pass | -20.43 | -7.43 | Pass | -20.199 | -7.199 | Pass | 0 | 0 | Pass | 0 | Pass | 0 | Pass | 0 | Pass | ±20 | -3.783 | Pass | -3.239 | Pass | -3.755 | Pass | -3.46 | Pass | -80 | -84 | -4 | Pass | -84.5 | -4.5 | Pass | -85 | -5 | Pass | -84.5 | -4.5 | Pass | -30 | -27 | 3 | Pass | -27 | 3 | Pass | -27 | 3 | Pass | -27 | 3 | Pass
| 5630 | 23 | 23.626 | 0.626 | Pass | 23.563 | 0.563 | Pass | 23.275 | 0.275 | Pass | 23.53 | 0.53 | Pass | -13 | -20.167 | -7.167 | Pass | -20.074 | -7.074 | Pass | -20.116 | -7.116 | Pass | -20.023 | -7.023 | Pass | 0 | 0 | Pass | 0 | Pass | 0 | Pass | 0 | Pass | ±20 | -3.267 | Pass | -3.142 | Pass | -3.421 | Pass | -3.677 | Pass | -80 | -84 | -4 | Pass | -84.5 | -4.5 | Pass | -84.5 | -4.5 | Pass | -84.5 | -4.5 | Pass | -30 | -27 | 3 | Pass | -27 | 3 | Pass | -27 | 3 | Pass | -27 | 3 | Pass
| 5670 | 23 | 23.728 | 0.728 | Pass | 23.654 | 0.654 | Pass | 23.435 | 0.435 | Pass | 23.279 | 0.279 | Pass | -13 | -19.909 | -6.909 | Pass | -19.643 | -6.643 | Pass | -20.023 | -7.023 | Pass | -20.104 | -7.104 | Pass | 0 | 0 | Pass | 0 | Pass | 0 | Pass | 0 | Pass | ±20 | -3.089 | Pass | -3.378 | Pass | -3.444 | Pass | -3.354 | Pass | -80 | -84 | -4 | Pass | -84 | -4 | Pass | -84 | -4 | Pass | -84.5 | -4.5 | Pass | -30 | -27 | 3 | Pass | -27 | 3 | Pass | -27 | 3 | Pass | -27 | 3 | Pass
| 5710 | 23 | 23.674 | 0.674 | Pass | 23.5 | 0.5 | Pass | 23.661 | 0.661 | Pass | 23.555 | 0.555 | Pass | -13 | -19.694 | -6.694 | Pass | -20.147 | -7.147 | Pass | -20.196 | -7.196 | Pass | -20.075 | -7.075 | Pass | 0 | 0 | Pass | 0 | Pass | 0 | Pass | 0 | Pass | ±20 | -3.427 | Pass | -2.973 | Pass | -3.516 | Pass | -3.733 | Pass | -80 | -84 | -4 | Pass | -84 | -4 | Pass | -84 | -4 | Pass | -84.5 | -4.5 | Pass | -30 | -27 | 3 | Pass | -27 | 3 | Pass | -27 | 3 | Pass | -27 | 3 | Pass
| 5755 | 23 | 23.597 | 0.597 | Pass | 23.309 | 0.309 | Pass | 23.419 | 0.419 | Pass | 23.334 | 0.334 | Pass | -13 | -20.183 | -7.183 | Pass | -20.291 | -7.291 | Pass | -19.992 | -6.992 | Pass | -20.201 | -7.201 | Pass | 0 | 0 | Pass | 0 | Pass | 0 | Pass | 0 | Pass | ±20 | -3.754 | Pass | -3.823 | Pass | -3.558 | Pass | -3.868 | Pass | -80 | -84 | -4 | Pass | -84 | -4 | Pass | -84 | -4 | Pass | -84 | -4 | Pass | -30 | -27 | 3 | Pass | -27 | 3 | Pass | -27 | 3 | Pass | -27 | 3 | Pass
| 5795 | 23 | 23.76 | 0.76 | Pass | 23.372 | 0.372 | Pass | 23.315 | 0.315 | Pass | 23.374 | 0.374 | Pass | -13 | -20.112 | -7.112 | Pass | -20.11 | -7.11 | Pass | -19.758 | -6.758 | Pass | -20.008 | -7.008 | Pass | 0 | 0 | Pass | 0 | Pass | 0 | Pass | 0 | Pass | ±20 | -2.816 | Pass | -3.368 | Pass | -3.5 | Pass | -3.298 | Pass | -80 | -84 | -4 | Pass | -84 | -4 | Pass | -84.5 | -4.5 | Pass | -84 | -4 | Pass | -30 | -27 | 3 | Pass | -27 | 3 | Pass | -27 | 3 | Pass | -27 | 3 | Pass
HT40 MCS3 | 5190 | 23 | 23.832 | 0.832 | Pass | 23.443 | 0.443 | Pass | 23.341 | 0.341 | Pass | 23.385 | 0.385 | Pass | -16 | -36.344 | -20.344 | Pass | -36.767 | -20.767 | Pass | -36.117 | -20.117 | Pass | -35.776 | -19.776 | Pass | 0 | 0 | Pass | 0 | Pass | 0 | Pass | 0 | Pass | ±20 | -3.294 | Pass | -3.306 | Pass | -3.281 | Pass | -3.28 | Pass | -77 | -80.5 | -3.5 | Pass | -80.5 | -3.5 | Pass | -81 | -4 | Pass | -81 | -4 | Pass | -30 | -27 | 3 | Pass | -27 | 3 | Pass | -27 | 3 | Pass | -27 | 3 | Pass
| 5230 | 23 | 23.757 | 0.757 | Pass | 23.434 | 0.434 | Pass | 23.285 | 0.285 | Pass | 23.316 | 0.316 | Pass | -16 | -35.521 | -19.521 | Pass | -34.718 | -18.718 | Pass | -36.207 | -20.207 | Pass | -35.599 | -19.599 | Pass | 0 | 0 | Pass | 0 | Pass | 0 | Pass | 0 | Pass | ±20 | -3.344 | Pass | -3.265 | Pass | -3.25 | Pass | -3.234 | Pass | -77 | -81 | -4 | Pass | -80.5 | -3.5 | Pass | -80.5 | -3.5 | Pass | -81 | -4 | Pass | -30 | -27 | 3 | Pass | -27 | 3 | Pass | -27 | 3 | Pass | -27 | 3 | Pass
| 5270 | 23 | 23.648 | 0.648 | Pass | 23.596 | 0.596 | Pass | 23.388 | 0.388 | Pass | 23.476 | 0.476 | Pass | -16 | -35.976 | -19.976 | Pass | -37.611 | -21.611 | Pass | -36.891 | -20.891 | Pass | -35.775 | -19.775 | Pass | 0 | 0 | Pass | 0 | Pass | 0 | Pass | 0 | Pass | ±20 | -3.262 | Pass | -3.345 | Pass | -3.426 | Pass | -3.356 | Pass | -77 | -80.5 | -3.5 | Pass | -80.5 | -3.5 | Pass | -80.5 | -3.5 | Pass | -80.5 | -3.5 | Pass | -30 | -27 | 3 | Pass | -27 | 3 | Pass | -27 | 3 | Pass | -27 | 3 | Pass
| 5310 | 23 | 23.528 | 0.528 | Pass | 23.514 | 0.514 | Pass | 23.163 | 0.163 | Pass | 23.586 | 0.586 | Pass | -16 | -36.289 | -20.289 | Pass | -35.909 | -19.909 | Pass | -37.513 | -21.513 | Pass | -34.106 | -18.106 | Pass | 0 | 0 | Pass | 0 | Pass | 0 | Pass | 0 | Pass | ±20 | -3.319 | Pass | -3.293 | Pass | -3.358 | Pass | -3.364 | Pass | -77 | -81 | -4 | Pass | -80.5 | -3.5 | Pass | -81 | -4 | Pass | -81 | -4 | Pass | -30 | -27 | 3 | Pass | -27 | 3 | Pass | -27 | 3 | Pass | -27 | 3 | Pass
| 5510 | 23 | 23.534 | 0.534 | Pass | 23.296 | 0.296 | Pass | 23.225 | 0.225 | Pass | 23.439 | 0.439 | Pass | -16 | -35.076 | -19.076 | Pass | -34.702 | -18.702 | Pass | -35.888 | -19.888 | Pass | -32.12 | -16.12 | Pass | 0 | 0 | Pass | 0 | Pass | 0 | Pass | 0 | Pass | ±20 | -3.297 | Pass | -3.352 | Pass | -3.252 | Pass | -3.31 | Pass | -77 | -81 | -4 | Pass | -81 | -4 | Pass | -80.5 | -3.5 | Pass | -81 | -4 | Pass | -30 | -27 | 3 | Pass | -27 | 3 | Pass | -27 | 3 | Pass | -27 | 3 | Pass
| 5550 | 23 | 23.736 | 0.736 | Pass | 23.546 | 0.546 | Pass | 23.624 | 0.624 | Pass | 23.432 | 0.432 | Pass | -16 | -31.962 | -15.962 | Pass | -32.94 | -16.94 | Pass | -34.107 | -18.107 | Pass | -30.374 | -14.374 | Pass | 0 | 0 | Pass | 0 | Pass | 0 | Pass | 0 | Pass | ±20 | -3.347 | Pass | -3.373 | Pass | -3.299 | Pass | -3.244 | Pass | -77 | -80.5 | -3.5 | Pass | -81 | -4 | Pass | -81 | -4 | Pass | -81 | -4 | Pass | -30 | -27 | 3 | Pass | -27 | 3 | Pass | -27 | 3 | Pass | -27 | 3 | Pass
| 5590 | 23 | 23.531 | 0.531 | Pass | 23.646 | 0.646 | Pass | 23.414 | 0.414 | Pass | 23.439 | 0.439 | Pass | -16 | -33.295 | -17.295 | Pass | -31.256 | -15.256 | Pass | -34.091 | -18.091 | Pass | -30.86 | -14.86 | Pass | 0 | 0 | Pass | 0 | Pass | 0 | Pass | 0 | Pass | ±20 | -3.237 | Pass | -3.328 | Pass | -3.35 | Pass | -3.349 | Pass | -77 | -80.5 | -3.5 | Pass | -81 | -4 | Pass | -81 | -4 | Pass | -81.5 | -4.5 | Pass | -30 | -27 | 3 | Pass | -27 | 3 | Pass | -27 | 3 | Pass | -27 | 3 | Pass
| 5630 | 23 | 23.68 | 0.68 | Pass | 23.592 | 0.592 | Pass | 23.299 | 0.299 | Pass | 23.5 | 0.5 | Pass | -16 | -32.856 | -16.856 | Pass | -32.099 | -16.099 | Pass | -32.978 | -16.978 | Pass | -31.097 | -15.097 | Pass | 0 | 0 | Pass | 0 | Pass | 0 | Pass | 0 | Pass | ±20 | -3.279 | Pass | -3.295 | Pass | -3.54 | Pass | -3.496 | Pass | -77 | -80.5 | -3.5 | Pass | -81 | -4 | Pass | -81 | -4 | Pass | -81 | -4 | Pass | -30 | -27 | 3 | Pass | -27 | 3 | Pass | -27 | 3 | Pass | -27 | 3 | Pass
| 5670 | 23 | 23.786 | 0.786 | Pass | 23.71 | 0.71 | Pass | 23.526 | 0.526 | Pass | 23.302 | 0.302 | Pass | -16 | -33.853 | -17.853 | Pass | -32.999 | -16.999 | Pass | -32.877 | -16.877 | Pass | -32.385 | -16.385 | Pass | 0 | 0 | Pass | 0 | Pass | 0 | Pass | 0 | Pass | ±20 | -3.373 | Pass | -3.458 | Pass | -3.466 | Pass | -3.332 | Pass | -77 | -80.5 | -3.5 | Pass | -80.5 | -3.5 | Pass | -80.5 | -3.5 | Pass | -80.5 | -3.5 | Pass | -30 | -27 | 3 | Pass | -27 | 3 | Pass | -27 | 3 | Pass | -27 | 3 | Pass
| 5710 | 23 | 23.728 | 0.728 | Pass | 23.507 | 0.507 | Pass | 23.62 | 0.62 | Pass | 23.566 | 0.566 | Pass | -16 | -32.227 | -16.227 | Pass | -32.876 | -16.876 | Pass | -31.839 | -15.839 | Pass | -33.977 | -17.977 | Pass | 0 | 0 | Pass | 0 | Pass | 0 | Pass | 0 | Pass | ±20 | -3.216 | Pass | -3.376 | Pass | -3.305 | Pass | -3.216 | Pass | -77 | -80 | -3 | Pass | -80.5 | -3.5 | Pass | -80.5 | -3.5 | Pass | -80.5 | -3.5 | Pass | -30 | -27 | 3 | Pass | -27 | 3 | Pass | -27 | 3 | Pass | -27 | 3 | Pass
| 5755 | 23 | 23.64 | 0.64 | Pass | 23.46 | 0.46 | Pass | 23.47 | 0.47 | Pass | 23.433 | 0.433 | Pass | -16 | -32.182 | -16.182 | Pass | -33.271 | -17.271 | Pass | -32.514 | -16.514 | Pass | -33.846 | -17.846 | Pass | 0 | 0 | Pass | 0 | Pass | 0 | Pass | 0 | Pass | ±20 | -3.287 | Pass | -3.446 | Pass | -3.395 | Pass | -3.393 | Pass | -77 | -80.5 | -3.5 | Pass | -80 | -3 | Pass | -80.5 | -3.5 | Pass | -80.5 | -3.5 | Pass | -30 | -27 | 3 | Pass | -27 | 3 | Pass | -27 | 3 | Pass | -27 | 3 | Pass
| 5795 | 23 | 23.841 | 0.841 | Pass | 23.42 | 0.42 | Pass | 23.443 | 0.443 | Pass | 23.449 | 0.449 | Pass | -16 | -31.305 | -15.305 | Pass | -32.826 | -16.826 | Pass | -30.941 | -14.941 | Pass | -35.278 | -19.278 | Pass | 0 | 0 | Pass | 0 | Pass | 0 | Pass | 0 | Pass | ±20 | -3.362 | Pass | -3.415 | Pass | -3.351 | Pass | -3.29 | Pass | -77 | -80.5 | -3.5 | Pass | -80.5 | -3.5 | Pass | -80.5 | -3.5 | Pass | -80.5 | -3.5 | Pass | -30 | -27 | 3 | Pass | -27 | 3 | Pass | -27 | 3 | Pass | -27 | 3 | Pass
HT40 MCS4 | 5190 | 23 | 23.743 | 0.743 | Pass | 23.439 | 0.439 | Pass | 23.368 | 0.368 | Pass | 23.373 | 0.373 | Pass | -19 | -35.841 | -16.841 | Pass | -37.587 | -18.587 | Pass | -35.872 | -16.872 | Pass | -36.523 | -17.523 | Pass | 0 | 0 | Pass | 0 | Pass | 0 | Pass | 0 | Pass | ±20 | -3.237 | Pass | -3.32 | Pass | -3.252 | Pass | -3.135 | Pass | -73 | -77.5 | -4.5 | Pass | -77.5 | -4.5 | Pass | -78 | -5 | Pass | -78 | -5 | Pass | -30 | -27 | 3 | Pass | -27 | 3 | Pass | -27 | 3 | Pass | -27 | 3 | Pass
| 5230 | 23 | 23.749 | 0.749 | Pass | 23.389 | 0.389 | Pass | 23.257 | 0.257 | Pass | 23.329 | 0.329 | Pass | -19 | -36.009 | -17.009 | Pass | -35.543 | -16.543 | Pass | -37.144 | -18.144 | Pass | -35.844 | -16.844 | Pass | 0 | 0 | Pass | 0 | Pass | 0 | Pass | 0 | Pass | ±20 | -3.282 | Pass | -3.265 | Pass | -3.301 | Pass | -3.185 | Pass | -73 | -77.5 | -4.5 | Pass | -77.5 | -4.5 | Pass | -77.5 | -4.5 | Pass | -78 | -5 | Pass | -30 | -27 | 3 | Pass | -27 | 3 | Pass | -27 | 3 | Pass | -27 | 3 | Pass
| 5270 | 23 | 23.623 | 0.623 | Pass | 23.606 | 0.606 | Pass | 23.336 | 0.336 | Pass | 23.438 | 0.438 | Pass | -19 | -36.792 | -17.792 | Pass | -37.117 | -18.117 | Pass | -38.185 | -19.185 | Pass | -36.308 | -17.308 | Pass | 0 | 0 | Pass | 0 | Pass | 0 | Pass | 0 | Pass | ±20 | -3.266 | Pass | -3.272 | Pass | -3.313 | Pass | -3.318 | Pass | -73 | -77.5 | -4.5 | Pass | -77 | -4 | Pass | -77.5 | -4.5 | Pass | -77.5 | -4.5 | Pass | -30 | -27 | 3 | Pass | -27 | 3 | Pass | -27 | 3 | Pass | -27 | 3 | Pass
| 5310 | 23 | 23.485 | 0.485 | Pass | 23.477 | 0.477 | Pass | 23.143 | 0.143 | Pass | 23.556 | 0.556 | Pass | -19 | -36.101 | -17.101 | Pass | -35.783 | -16.783 | Pass | -38.25 | -19.25 | Pass | -34.732 | -15.732 | Pass | 0 | 0 | Pass | 0 | Pass | 0 | Pass | 0 | Pass | ±20 | -3.357 | Pass | -3.295 | Pass | -3.344 | Pass | -3.149 | Pass | -73 | -77.5 | -4.5 | Pass | -77.5 | -4.5 | Pass | -78 | -5 | Pass | -77.5 | -4.5 | Pass | -30 | -27 | 3 | Pass | -27 | 3 | Pass | -27 | 3 | Pass | -27 | 3 | Pass
| 5510 | 23 | 23.528 | 0.528 | Pass | 23.334 | 0.334 | Pass | 23.244 | 0.244 | Pass | 23.331 | 0.331 | Pass | -19 | -34.475 | -15.475 | Pass | -34.833 | -15.833 | Pass | -37.107 | -18.107 | Pass | -33.114 | -14.114 | Pass | 0 | 0 | Pass | 0 | Pass | 0 | Pass | 0 | Pass | ±20 | -3.187 | Pass | -3.425 | Pass | -3.379 | Pass | -3.171 | Pass | -73 | -78 | -5 | Pass | -78 | -5 | Pass | -78 | -5 | Pass | -78 | -5 | Pass | -30 | -27 | 3 | Pass | -27 | 3 | Pass | -27 | 3 | Pass | -27 | 3 | Pass
| 5550 | 23 | 23.648 | 0.648 | Pass | 23.564 | 0.564 | Pass | 23.622 | 0.622 | Pass | 23.48 | 0.48 | Pass | -19 | -32.364 | -13.364 | Pass | -33.116 | -14.116 | Pass | -34.391 | -15.391 | Pass | -30.608 | -11.608 | Pass | 0 | 0 | Pass | 0 | Pass | 0 | Pass | 0 | Pass | ±20 | -3.326 | Pass | -3.295 | Pass | -3.241 | Pass | -3.164 | Pass | -73 | -78 | -5 | Pass | -78 | -5 | Pass | -78 | -5 | Pass | -78 | -5 | Pass | -30 | -27 | 3 | Pass | -27 | 3 | Pass | -27 | 3 | Pass | -27 | 3 | Pass
| 5590 | 23 | 23.585 | 0.585 | Pass | 23.577 | 0.577 | Pass | 23.417 | 0.417 | Pass | 23.371 | 0.371 | Pass | -19 | -33.385 | -14.385 | Pass | -31.652 | -12.652 | Pass | -34.812 | -15.812 | Pass | -31.346 | -12.346 | Pass | 0 | 0 | Pass | 0 | Pass | 0 | Pass | 0 | Pass | ±20 | -3.453 | Pass | -3.15 | Pass | -3.253 | Pass | -3.209 | Pass | -73 | -77.5 | -4.5 | Pass | -78 | -5 | Pass | -78 | -5 | Pass | -78 | -5 | Pass | -30 | -27 | 3 | Pass | -27 | 3 | Pass | -27 | 3 | Pass | -27 | 3 | Pass
| 5630 | 23 | 23.619 | 0.619 | Pass | 23.589 | 0.589 | Pass | 23.275 | 0.275 | Pass | 23.538 | 0.538 | Pass | -19 | -33.8 | -14.8 | Pass | -32.372 | -13.372 | Pass | -33.398 | -14.398 | Pass | -30.399 | -11.399 | Pass | 0 | 0 | Pass | 0 | Pass | 0 | Pass | 0 | Pass | ±20 | -3.256 | Pass | -3.3 | Pass | -3.279 | Pass | -3.394 | Pass | -73 | -77.5 | -4.5 | Pass | -77.5 | -4.5 | Pass | -78 | -5 | Pass | -77.5 | -4.5 | Pass | -30 | -27 | 3 | Pass | -27 | 3 | Pass | -27 | 3 | Pass | -27 | 3 | Pass
| 5670 | 23 | 23.816 | 0.816 | Pass | 23.658 | 0.658 | Pass | 23.463 | 0.463 | Pass | 23.284 | 0.284 | Pass | -19 | -33.34 | -14.34 | Pass | -33.273 | -14.273 | Pass | -34.726 | -15.726 | Pass | -33.474 | -14.474 | Pass | 0 | 0 | Pass | 0 | Pass | 0 | Pass | 0 | Pass | ±20 | -3.316 | Pass | -3.297 | Pass | -3.312 | Pass | -3.297 | Pass | -73 | -77 | -4 | Pass | -77.5 | -4.5 | Pass | -77.5 | -4.5 | Pass | -77.5 | -4.5 | Pass | -30 | -27 | 3 | Pass | -27 | 3 | Pass | -27 | 3 | Pass | -27 | 3 | Pass
| 5710 | 23 | 23.703 | 0.703 | Pass | 23.551 | 0.551 | Pass | 23.64 | 0.64 | Pass | 23.585 | 0.585 | Pass | -19 | -32.257 | -13.257 | Pass | -33.121 | -14.121 | Pass | -32.412 | -13.412 | Pass | -34.015 | -15.015 | Pass | 0 | 0 | Pass | 0 | Pass | 0 | Pass | 0 | Pass | ±20 | -3.381 | Pass | -3.448 | Pass | -3.339 | Pass | -3.246 | Pass | -73 | -77.5 | -4.5 | Pass | -77 | -4 | Pass | -77.5 | -4.5 | Pass | -77.5 | -4.5 | Pass | -30 | -27 | 3 | Pass | -27 | 3 | Pass | -27 | 3 | Pass | -27 | 3 | Pass
| 5755 | 23 | 23.608 | 0.608 | Pass | 23.294 | 0.294 | Pass | 23.509 | 0.509 | Pass | 23.453 | 0.453 | Pass | -19 | -33.154 | -14.154 | Pass | -34.013 | -15.013 | Pass | -33.094 | -14.094 | Pass | -34.5 | -15.5 | Pass | 0 | 0 | Pass | 0 | Pass | 0 | Pass | 0 | Pass | ±20 | -3.348 | Pass | -3.428 | Pass | -3.461 | Pass | -3.331 | Pass | -73 | -77.5 | -4.5 | Pass | -77 | -4 | Pass | -77.5 | -4.5 | Pass | -77.5 | -4.5 | Pass | -30 | -27 | 3 | Pass | -27 | 3 | Pass | -27 | 3 | Pass | -27 | 3 | Pass
| 5795 | 23 | 23.736 | 0.736 | Pass | 23.303 | 0.303 | Pass | 23.398 | 0.398 | Pass | 23.426 | 0.426 | Pass | -19 | -32.601 | -13.601 | Pass | -34.538 | -15.538 | Pass | -32.287 | -13.287 | Pass | -35.252 | -16.252 | Pass | 0 | 0 | Pass | 0 | Pass | 0 | Pass | 0 | Pass | ±20 | -3.433 | Pass | -3.288 | Pass | -3.509 | Pass | -3.356 | Pass | -73 | -77.5 | -4.5 | Pass | -77 | -4 | Pass | -77.5 | -4.5 | Pass | -77.5 | -4.5 | Pass | -30 | -27 | 3 | Pass | -27 | 3 | Pass | -27 | 3 | Pass | -27 | 3 | Pass
HT40 MCS5 | 5190 | 22 | 22.717 | 0.717 | Pass | 22.399 | 0.399 | Pass | 22.232 | 0.232 | Pass | 22.396 | 0.396 | Pass | -22 | -39.446 | -17.446 | Pass | -40.561 | -18.561 | Pass | -41.13 | -19.13 | Pass | -39.818 | -17.818 | Pass | 0 | 0 | Pass | 0 | Pass | 0 | Pass | 0 | Pass | ±20 | -3.344 | Pass | -3.315 | Pass | -3.325 | Pass | -3.352 | Pass | -70 | -73.5 | -3.5 | Pass | -73.5 | -3.5 | Pass | -73.5 | -3.5 | Pass | -73.5 | -3.5 | Pass | -30 | -27 | 3 | Pass | -27 | 3 | Pass | -27 | 3 | Pass | -27 | 3 | Pass
| 5230 | 22 | 22.656 | 0.656 | Pass | 22.309 | 0.309 | Pass | 22.173 | 0.173 | Pass | 22.267 | 0.267 | Pass | -22 | -39.236 | -17.236 | Pass | -40.78 | -18.78 | Pass | -40.996 | -18.996 | Pass | -40.627 | -18.627 | Pass | 0 | 0 | Pass | 0 | Pass | 0 | Pass | 0 | Pass | ±20 | -3.327 | Pass | -3.342 | Pass | -3.403 | Pass | -3.317 | Pass | -70 | -73.5 | -3.5 | Pass | -73 | -3 | Pass | -73.5 | -3.5 | Pass | -73.5 | -3.5 | Pass | -30 | -27 | 3 | Pass | -27 | 3 | Pass | -27 | 3 | Pass | -27 | 3 | Pass
| 5270 | 22 | 22.676 | 0.676 | Pass | 22.507 | 0.507 | Pass | 22.23 | 0.23 | Pass | 22.408 | 0.408 | Pass | -22 | -39.44 | -17.44 | Pass | -40.529 | -18.529 | Pass | -40.162 | -18.162 | Pass | -39.373 | -17.373 | Pass | 0 | 0 | Pass | 0 | Pass | 0 | Pass | 0 | Pass | ±20 | -3.419 | Pass | -3.349 | Pass | -3.364 | Pass | -3.313 | Pass | -70 | -73.5 | -3.5 | Pass | -73 | -3 | Pass | -73 | -3 | Pass | -73.5 | -3.5 | Pass | -30 | -27 | 3 | Pass | -27 | 3 | Pass | -27 | 3 | Pass | -27 | 3 | Pass
| 5310 | 22 | 22.487 | 0.487 | Pass | 22.38 | 0.38 | Pass | 22.097 | 0.097 | Pass | 22.517 | 0.517 | Pass | -22 | -40.195 | -18.195 | Pass | -39.392 | -17.392 | Pass | -40.774 | -18.774 | Pass | -38.596 | -16.596 | Pass | 0 | 0 | Pass | 0 | Pass | 0 | Pass | 0 | Pass | ±20 | -3.294 | Pass | -3.302 | Pass | -3.345 | Pass | -3.368 | Pass | -70 | -73.5 | -3.5 | Pass | -73.5 | -3.5 | Pass | -73.5 | -3.5 | Pass | -73.5 | -3.5 | Pass | -30 | -27 | 3 | Pass | -27 | 3 | Pass | -27 | 3 | Pass | -27 | 3 | Pass
| 5510 | 22 | 22.668 | 0.668 | Pass | 22.357 | 0.357 | Pass | 22.258 | 0.258 | Pass | 22.335 | 0.335 | Pass | -22 | -38.769 | -16.769 | Pass | -40.502 | -18.502 | Pass | -39.952 | -17.952 | Pass | -38.194 | -16.194 | Pass | 0 | 0 | Pass | 0 | Pass | 0 | Pass | 0 | Pass | ±20 | -3.339 | Pass | -3.374 | Pass | -3.405 | Pass | -3.289 | Pass | -70 | -73.5 | -3.5 | Pass | -73.5 | -3.5 | Pass | -73.5 | -3.5 | Pass | -74 | -4 | Pass | -30 | -27 | 3 | Pass | -27 | 3 | Pass | -27 | 3 | Pass | -27 | 3 | Pass
| 5550 | 22 | 22.757 | 0.757 | Pass | 22.53 | 0.53 | Pass | 22.528 | 0.528 | Pass | 22.393 | 0.393 | Pass | -22 | -36.126 | -14.126 | Pass | -38.298 | -16.298 | Pass | -38.847 | -16.847 | Pass | -35.313 | -13.313 | Pass | 0 | 0 | Pass | 0 | Pass | 0 | Pass | 0 | Pass | ±20 | -3.434 | Pass | -3.311 | Pass | -3.309 | Pass | -3.37 | Pass | -70 | -73.5 | -3.5 | Pass | -74 | -4 | Pass | -73.5 | -3.5 | Pass | -73.5 | -3.5 | Pass | -30 | -27 | 3 | Pass | -27 | 3 | Pass | -27 | 3 | Pass | -27 | 3 | Pass
| 5590 | 22 | 22.617 | 0.617 | Pass | 22.483 | 0.483 | Pass | 22.55 | 0.55 | Pass | 22.434 | 0.434 | Pass | -22 | -37.989 | -15.989 | Pass | -38.676 | -16.676 | Pass | -39.032 | -17.032 | Pass | -36.611 | -14.611 | Pass | 0 | 0 | Pass | 0 | Pass | 0 | Pass | 0 | Pass | ±20 | -3.403 | Pass | -3.354 | Pass | -3.378 | Pass | -3.346 | Pass | -70 | -73 | -3 | Pass | -73.5 | -3.5 | Pass | -74 | -4 | Pass | -74 | -4 | Pass | -30 | -27 | 3 | Pass | -27 | 3 | Pass | -27 | 3 | Pass | -27 | 3 | Pass
| 5630 | 22 | 22.68 | 0.68 | Pass | 22.526 | 0.526 | Pass | 22.289 | 0.289 | Pass | 22.431 | 0.431 | Pass | -22 | -38.794 | -16.794 | Pass | -37.469 | -15.469 | Pass | -39.547 | -17.547 | Pass | -36.382 | -14.382 | Pass | 0 | 0 | Pass | 0 | Pass | 0 | Pass | 0 | Pass | ±20 | -3.346 | Pass | -3.314 | Pass | -3.363 | Pass | -3.389 | Pass | -70 | -73 | -3 | Pass | -73.5 | -3.5 | Pass | -73.5 | -3.5 | Pass | -73.5 | -3.5 | Pass | -30 | -27 | 3 | Pass | -27 | 3 | Pass | -27 | 3 | Pass | -27 | 3 | Pass
| 5670 | 22 | 22.809 | 0.809 | Pass | 22.566 | 0.566 | Pass | 22.316 | 0.316 | Pass | 22.213 | 0.213 | Pass | -22 | -38.714 | -16.714 | Pass | -39.29 | -17.29 | Pass | -39.365 | -17.365 | Pass | -39.122 | -17.122 | Pass | 0 | 0 | Pass | 0 | Pass | 0 | Pass | 0 | Pass | ±20 | -3.372 | Pass | -3.331 | Pass | -3.395 | Pass | -3.369 | Pass | -70 | -73 | -3 | Pass | -73.5 | -3.5 | Pass | -73.5 | -3.5 | Pass | -73 | -3 | Pass | -30 | -27 | 3 | Pass | -27 | 3 | Pass | -27 | 3 | Pass | -27 | 3 | Pass
| 5710 | 22 | 22.683 | 0.683 | Pass | 22.551 | 0.551 | Pass | 22.633 | 0.633 | Pass | 22.385 | 0.385 | Pass | -22 | -37.073 | -15.073 | Pass | -38.458 | -16.458 | Pass | -37.629 | -15.629 | Pass | -39.601 | -17.601 | Pass | 0 | 0 | Pass | 0 | Pass | 0 | Pass | 0 | Pass | ±20 | -3.381 | Pass | -3.319 | Pass | -3.331 | Pass | -3.409 | Pass | -70 | -73 | -3 | Pass | -73 | -3 | Pass | -73.5 | -3.5 | Pass | -73.5 | -3.5 | Pass | -30 | -27 | 3 | Pass | -27 | 3 | Pass | -27 | 3 | Pass | -27 | 3 | Pass
| 5755 | 22 | 22.485 | 0.485 | Pass | 22.209 | 0.209 | Pass | 22.429 | 0.429 | Pass | 22.133 | 0.133 | Pass | -22 | -37.936 | -15.936 | Pass | -39.396 | -17.396 | Pass | -38.752 | -16.752 | Pass | -40.735 | -18.735 | Pass | 0 | 0 | Pass | 0 | Pass | 0 | Pass | 0 | Pass | ±20 | -3.393 | Pass | -3.397 | Pass | -3.391 | Pass | -3.36 | Pass | -70 | -73 | -3 | Pass | -72.5 | -2.5 | Pass | -73 | -3 | Pass | -73 | -3 | Pass | -30 | -27 | 3 | Pass | -27 | 3 | Pass | -27 | 3 | Pass | -27 | 3 | Pass
| 5795 | 22 | 22.58 | 0.58 | Pass | 22.198 | 0.198 | Pass | 22.321 | 0.321 | Pass | 22.358 | 0.358 | Pass | -22 | -38.384 | -16.384 | Pass | -38.779 | -16.779 | Pass | -37.353 | -15.353 | Pass | -40.527 | -18.527 | Pass | 0 | 0 | Pass | 0 | Pass | 0 | Pass | 0 | Pass | ±20 | -3.37 | Pass | -3.409 | Pass | -3.349 | Pass | -3.375 | Pass | -70 | -73 | -3 | Pass | -73 | -3 | Pass | -73 | -3 | Pass | -73 | -3 | Pass | -30 | -27 | 3 | Pass | -27 | 3 | Pass | -27 | 3 | Pass | -27 | 3 | Pass
HT40 MCS6 | 5190 | 21 | 21.508 | 0.508 | Pass | 21.371 | 0.371 | Pass | 21.367 | 0.367 | Pass | 21.312 | 0.312 | Pass | -25 | -40.547 | -15.547 | Pass | -41.591 | -16.591 | Pass | -42.036 | -17.036 | Pass | -41.231 | -16.231 | Pass | 0 | 0 | Pass | 0 | Pass | 0 | Pass | 0 | Pass | ±20 | -3.33 | Pass | -3.345 | Pass | -3.295 | Pass | -3.287 | Pass | -69 | -72 | -3 | Pass | -72 | -3 | Pass | -72 | -3 | Pass | -72 | -3 | Pass | -30 | -27 | 3 | Pass | -27 | 3 | Pass | -27 | 3 | Pass | -27 | 3 | Pass
| 5230 | 21 | 21.505 | 0.505 | Pass | 21.318 | 0.318 | Pass | 21.224 | 0.224 | Pass | 21.356 | 0.356 | Pass | -25 | -41.076 | -16.076 | Pass | -41.027 | -16.027 | Pass | -41.754 | -16.754 | Pass | -41.208 | -16.208 | Pass | 0 | 0 | Pass | 0 | Pass | 0 | Pass | 0 | Pass | ±20 | -3.341 | Pass | -3.323 | Pass | -3.288 | Pass | -3.355 | Pass | -69 | -72 | -3 | Pass | -71.5 | -2.5 | Pass | -72 | -3 | Pass | -72 | -3 | Pass | -30 | -27 | 3 | Pass | -27 | 3 | Pass | -27 | 3 | Pass | -27 | 3 | Pass
| 5270 | 21 | 21.778 | 0.778 | Pass | 21.428 | 0.428 | Pass | 21.291 | 0.291 | Pass | 21.502 | 0.502 | Pass | -25 | -41.151 | -16.151 | Pass | -41.349 | -16.349 | Pass | -40.4 | -15.4 | Pass | -40.22 | -15.22 | Pass | 0 | 0 | Pass | 0 | Pass | 0 | Pass | 0 | Pass | ±20 | -3.355 | Pass | -3.347 | Pass | -3.302 | Pass | -3.332 | Pass | -69 | -72 | -3 | Pass | -71.5 | -2.5 | Pass | -72 | -3 | Pass | -72 | -3 | Pass | -30 | -27 | 3 | Pass | -27 | 3 | Pass | -27 | 3 | Pass | -27 | 3 | Pass
| 5310 | 21 | 21.553 | 0.553 | Pass | 21.295 | 0.295 | Pass | 21.2 | 0.2 | Pass | 21.643 | 0.643 | Pass | -25 | -41.435 | -16.435 | Pass | -40.918 | -15.918 | Pass | -41.85 | -16.85 | Pass | -40.181 | -15.181 | Pass | 0 | 0 | Pass | 0 | Pass | 0 | Pass | 0 | Pass | ±20 | -3.321 | Pass | -3.325 | Pass | -3.379 | Pass | -3.384 | Pass | -69 | -72 | -3 | Pass | -72 | -3 | Pass | -72 | -3 | Pass | -72 | -3 | Pass | -30 | -27 | 3 | Pass | -27 | 3 | Pass | -27 | 3 | Pass | -27 | 3 | Pass
| 5510 | 21 | 21.638 | 0.638 | Pass | 21.314 | 0.314 | Pass | 21.284 | 0.284 | Pass | 21.269 | 0.269 | Pass | -25 | -40.733 | -15.733 | Pass | -41.299 | -16.299 | Pass | -40.442 | -15.442 | Pass | -41.514 | -16.514 | Pass | 0 | 0 | Pass | 0 | Pass | 0 | Pass | 0 | Pass | ±20 | -3.37 | Pass | -3.375 | Pass | -3.379 | Pass | -3.302 | Pass | -69 | -72.5 | -3.5 | Pass | -72.5 | -3.5 | Pass | -72 | -3 | Pass | -72 | -3 | Pass | -30 | -27 | 3 | Pass | -27 | 3 | Pass | -27 | 3 | Pass | -27 | 3 | Pass
| 5550 | 21 | 21.72 | 0.72 | Pass | 21.471 | 0.471 | Pass | 21.592 | 0.592 | Pass | 21.279 | 0.279 | Pass | -25 | -40.025 | -15.025 | Pass | -40.867 | -15.867 | Pass | -40.881 | -15.881 | Pass | -40.348 | -15.348 | Pass | 0 | 0 | Pass | 0 | Pass | 0 | Pass | 0 | Pass | ±20 | -3.375 | Pass | -3.308 | Pass | -3.355 | Pass | -3.359 | Pass | -69 | -72 | -3 | Pass | -72.5 | -3.5 | Pass | -72 | -3 | Pass | -72 | -3 | Pass | -30 | -27 | 3 | Pass | -27 | 3 | Pass | -27 | 3 | Pass | -27 | 3 | Pass
| 5590 | 21 | 21.603 | 0.603 | Pass | 21.392 | 0.392 | Pass | 21.46 | 0.46 | Pass | 21.463 | 0.463 | Pass | -25 | -40.886 | -15.886 | Pass | -41.629 | -16.629 | Pass | -42.025 | -17.025 | Pass | -39.563 | -14.563 | Pass | 0 | 0 | Pass | 0 | Pass | 0 | Pass | 0 | Pass | ±20 | -3.372 | Pass | -3.32 | Pass | -3.341 | Pass | -3.325 | Pass | -69 | -72 | -3 | Pass | -72 | -3 | Pass | -72.5 | -3.5 | Pass | -72.5 | -3.5 | Pass | -30 | -27 | 3 | Pass | -27 | 3 | Pass | -27 | 3 | Pass | -27 | 3 | Pass
| 5630 | 21 | 21.768 | 0.768 | Pass | 21.51 | 0.51 | Pass | 21.268 | 0.268 | Pass | 21.423 | 0.423 | Pass | -25 | -41.396 | -16.396 | Pass | -41.033 | -16.033 | Pass | -41.779 | -16.779 | Pass | -41.491 | -16.491 | Pass | 0 | 0 | Pass | 0 | Pass | 0 | Pass | 0 | Pass | ±20 | -3.355 | Pass | -3.302 | Pass | -3.283 | Pass | -3.348 | Pass | -69 | -72 | -3 | Pass | -72 | -3 | Pass | -72 | -3 | Pass | -72 | -3 | Pass | -30 | -27 | 3 | Pass | -27 | 3 | Pass | -27 | 3 | Pass | -27 | 3 | Pass
| 5670 | 21 | 21.864 | 0.864 | Pass | 21.629 | 0.629 | Pass | 21.433 | 0.433 | Pass | 21.227 | 0.227 | Pass | -25 | -40.764 | -15.764 | Pass | -41.253 | -16.253 | Pass | -41.639 | -16.639 | Pass | -42.022 | -17.022 | Pass | 0 | 0 | Pass | 0 | Pass | 0 | Pass | 0 | Pass | ±20 | -3.333 | Pass | -3.367 | Pass | -3.348 | Pass | -3.368 | Pass | -69 | -71.5 | -2.5 | Pass | -72 | -3 | Pass | -72 | -3 | Pass | -71.5 | -2.5 | Pass | -30 | -27 | 3 | Pass | -27 | 3 | Pass | -27 | 3 | Pass | -27 | 3 | Pass
| 5710 | 21 | 21.661 | 0.661 | Pass | 21.476 | 0.476 | Pass | 21.567 | 0.567 | Pass | 21.39 | 0.39 | Pass | -25 | -41.352 | -16.352 | Pass | -40.483 | -15.483 | Pass | -40.739 | -15.739 | Pass | -42.801 | -17.801 | Pass | 0 | 0 | Pass | 0 | Pass | 0 | Pass | 0 | Pass | ±20 | -3.32 | Pass | -3.336 | Pass | -3.369 | Pass | -3.36 | Pass | -69 | -71.5 | -2.5 | Pass | -71.5 | -2.5 | Pass | -72 | -3 | Pass | -72 | -3 | Pass | -30 | -27 | 3 | Pass | -27 | 3 | Pass | -27 | 3 | Pass | -27 | 3 | Pass
| 5755 | 21 | 21.432 | 0.432 | Pass | 21.112 | 0.112 | Pass | 21.251 | 0.251 | Pass | 21.223 | 0.223 | Pass | -25 | -40.849 | -15.849 | Pass | -41.494 | -16.494 | Pass | -41.716 | -16.716 | Pass | -42.451 | -17.451 | Pass | 0 | 0 | Pass | 0 | Pass | 0 | Pass | 0 | Pass | ±20 | -3.332 | Pass | -3.385 | Pass | -3.353 | Pass | -3.37 | Pass | -69 | -71.5 | -2.5 | Pass | -71 | -2 | Pass | -71.5 | -2.5 | Pass | -71.5 | -2.5 | Pass | -30 | -27 | 3 | Pass | -27 | 3 | Pass | -27 | 3 | Pass | -27 | 3 | Pass
| 5795 | 21 | 21.582 | 0.582 | Pass | 21.238 | 0.238 | Pass | 21.207 | 0.207 | Pass | 21.323 | 0.323 | Pass | -25 | -41.513 | -16.513 | Pass | -40.693 | -15.693 | Pass | -41.144 | -16.144 | Pass | -42.193 | -17.193 | Pass | 0 | 0 | Pass | 0 | Pass | 0 | Pass | 0 | Pass | ±20 | -3.392 | Pass | -3.349 | Pass | -3.351 | Pass | -3.355 | Pass | -69 | -71.5 | -2.5 | Pass | -71.5 | -2.5 | Pass | -71.5 | -2.5 | Pass | -72 | -3 | Pass | -30 | -27 | 3 | Pass | -27 | 3 | Pass | -27 | 3 | Pass | -27 | 3 | Pass
HT40 MCS7 | 5190 | 20 | 20.425 | 0.425 | Pass | 20.149 | 0.149 | Pass | 20.233 | 0.233 | Pass | 20.305 | 0.305 | Pass | -27 | -41.47 | -14.47 | Pass | -42.043 | -15.043 | Pass | -42.64 | -15.64 | Pass | -41.822 | -14.822 | Pass | 0 | 0 | Pass | 0 | Pass | 0 | Pass | 0 | Pass | ±20 | -3.36 | Pass | -3.305 | Pass | -3.347 | Pass | -3.277 | Pass | -68 | -71 | -3 | Pass | -71 | -3 | Pass | -71 | -3 | Pass | -71 | -3 | Pass | -30 | -27 | 3 | Pass | -27 | 3 | Pass | -27 | 3 | Pass | -27 | 3 | Pass
| 5230 | 20 | 20.404 | 0.404 | Pass | 20.095 | 0.095 | Pass | 20.141 | 0.141 | Pass | 20.323 | 0.323 | Pass | -27 | -41.832 | -14.832 | Pass | -41.423 | -14.423 | Pass | -42.053 | -15.053 | Pass | -41.635 | -14.635 | Pass | 0 | 0 | Pass | 0 | Pass | 0 | Pass | 0 | Pass | ±20 | -3.375 | Pass | -3.342 | Pass | -3.321 | Pass | -3.393 | Pass | -68 | -71 | -3 | Pass | -70.5 | -2.5 | Pass | -71 | -3 | Pass | -71 | -3 | Pass | -30 | -27 | 3 | Pass | -27 | 3 | Pass | -27 | 3 | Pass | -27 | 3 | Pass
| 5270 | 20 | 20.806 | 0.806 | Pass | 20.329 | 0.329 | Pass | 20.336 | 0.336 | Pass | 20.379 | 0.379 | Pass | -27 | -41.477 | -14.477 | Pass | -41.064 | -14.064 | Pass | -41.021 | -14.021 | Pass | -40.68 | -13.68 | Pass | 0 | 0 | Pass | 0 | Pass | 0 | Pass | 0 | Pass | ±20 | -3.349 | Pass | -3.299 | Pass | -3.295 | Pass | -3.321 | Pass | -68 | -71 | -3 | Pass | -70.5 | -2.5 | Pass | -70.5 | -2.5 | Pass | -70.5 | -2.5 | Pass | -30 | -27 | 3 | Pass | -27 | 3 | Pass | -27 | 3 | Pass | -27 | 3 | Pass
| 5310 | 20 | 20.569 | 0.569 | Pass | 20.215 | 0.215 | Pass | 20.265 | 0.265 | Pass | 20.482 | 0.482 | Pass | -27 | -41.321 | -14.321 | Pass | -40.795 | -13.795 | Pass | -41.915 | -14.915 | Pass | -41.126 | -14.126 | Pass | 0 | 0 | Pass | 0 | Pass | 0 | Pass | 0 | Pass | ±20 | -3.315 | Pass | -3.327 | Pass | -3.372 | Pass | -3.342 | Pass | -68 | -71 | -3 | Pass | -71 | -3 | Pass | -71 | -3 | Pass | -71 | -3 | Pass | -30 | -27 | 3 | Pass | -27 | 3 | Pass | -27 | 3 | Pass | -27 | 3 | Pass
| 5510 | 20 | 20.556 | 0.556 | Pass | 20.325 | 0.325 | Pass | 20.278 | 0.278 | Pass | 20.327 | 0.327 | Pass | -27 | -41.498 | -14.498 | Pass | -40.849 | -13.849 | Pass | -41.062 | -14.062 | Pass | -42.204 | -15.204 | Pass | 0 | 0 | Pass | 0 | Pass | 0 | Pass | 0 | Pass | ±20 | -3.301 | Pass | -3.376 | Pass | -3.298 | Pass | -3.342 | Pass | -68 | -71.5 | -3.5 | Pass | -71 | -3 | Pass | -71 | -3 | Pass | -71 | -3 | Pass | -30 | -27 | 3 | Pass | -27 | 3 | Pass | -27 | 3 | Pass | -27 | 3 | Pass
| 5550 | 20 | 20.685 | 0.685 | Pass | 20.397 | 0.397 | Pass | 20.553 | 0.553 | Pass | 20.308 | 0.308 | Pass | -27 | -41.704 | -14.704 | Pass | -42.097 | -15.097 | Pass | -42.045 | -15.045 | Pass | -42.742 | -15.742 | Pass | 0 | 0 | Pass | 0 | Pass | 0 | Pass | 0 | Pass | ±20 | -3.348 | Pass | -3.306 | Pass | -3.337 | Pass | -3.359 | Pass | -68 | -71 | -3 | Pass | -71 | -3 | Pass | -71.5 | -3.5 | Pass | -71.5 | -3.5 | Pass | -30 | -27 | 3 | Pass | -27 | 3 | Pass | -27 | 3 | Pass | -27 | 3 | Pass
| 5590 | 20 | 20.56 | 0.56 | Pass | 20.441 | 0.441 | Pass | 20.477 | 0.477 | Pass | 20.298 | 0.298 | Pass | -27 | -41.477 | -14.477 | Pass | -42.116 | -15.116 | Pass | -41.528 | -14.528 | Pass | -39.474 | -12.474 | Pass | 0 | 0 | Pass | 0 | Pass | 0 | Pass | 0 | Pass | ±20 | -3.302 | Pass | -3.316 | Pass | -3.313 | Pass | -3.227 | Pass | -68 | -70.5 | -2.5 | Pass | -71 | -3 | Pass | -71.5 | -3.5 | Pass | -71.5 | -3.5 | Pass | -30 | -27 | 3 | Pass | -27 | 3 | Pass | -27 | 3 | Pass | -27 | 3 | Pass
| 5630 | 20 | 20.746 | 0.746 | Pass | 20.424 | 0.424 | Pass | 20.21 | 0.21 | Pass | 20.325 | 0.325 | Pass | -27 | -42.383 | -15.383 | Pass | -42.299 | -15.299 | Pass | -42.104 | -15.104 | Pass | -42.047 | -15.047 | Pass | 0 | 0 | Pass | 0 | Pass | 0 | Pass | 0 | Pass | ±20 | -3.3 | Pass | -3.305 | Pass | -3.333 | Pass | -3.266 | Pass | -68 | -70.5 | -2.5 | Pass | -71 | -3 | Pass | -71 | -3 | Pass | -71 | -3 | Pass | -30 | -27 | 3 | Pass | -27 | 3 | Pass | -27 | 3 | Pass | -27 | 3 | Pass
| 5670 | 20 | 20.803 | 0.803 | Pass | 20.497 | 0.497 | Pass | 20.346 | 0.346 | Pass | 20.179 | 0.179 | Pass | -27 | -42.88 | -15.88 | Pass | -39.219 | -12.219 | Pass | -39.911 | -12.911 | Pass | -41.349 | -14.349 | Pass | 0 | 0 | Pass | 0 | Pass | 0 | Pass | 0 | Pass | ±20 | -3.304 | Pass | -3.344 | Pass | -3.32 | Pass | -3.296 | Pass | -68 | -70.5 | -2.5 | Pass | -70.5 | -2.5 | Pass | -71 | -3 | Pass | -71 | -3 | Pass | -30 | -27 | 3 | Pass | -27 | 3 | Pass | -27 | 3 | Pass | -27 | 3 | Pass
| 5710 | 20 | 20.661 | 0.661 | Pass | 20.512 | 0.512 | Pass | 20.509 | 0.509 | Pass | 20.431 | 0.431 | Pass | -27 | -41.598 | -14.598 | Pass | -42.027 | -15.027 | Pass | -41.777 | -14.777 | Pass | -41.28 | -14.28 | Pass | 0 | 0 | Pass | 0 | Pass | 0 | Pass | 0 | Pass | ±20 | -3.31 | Pass | -3.279 | Pass | -3.319 | Pass | -3.311 | Pass | -68 | -70.5 | -2.5 | Pass | -70.5 | -2.5 | Pass | -70.5 | -2.5 | Pass | -71 | -3 | Pass | -30 | -27 | 3 | Pass | -27 | 3 | Pass | -27 | 3 | Pass | -27 | 3 | Pass
| 5755 | 20 | 20.408 | 0.408 | Pass | 20.223 | 0.223 | Pass | 20.151 | 0.151 | Pass | 20.225 | 0.225 | Pass | -27 | -41.688 | -14.688 | Pass | -41.795 | -14.795 | Pass | -42.059 | -15.059 | Pass | -42.712 | -15.712 | Pass | 0 | 0 | Pass | 0 | Pass | 0 | Pass | 0 | Pass | ±20 | -3.373 | Pass | -3.319 | Pass | -3.368 | Pass | -3.327 | Pass | -68 | -70.5 | -2.5 | Pass | -70 | -2 | Pass | -70.5 | -2.5 | Pass | -70.5 | -2.5 | Pass | -30 | -27 | 3 | Pass | -27 | 3 | Pass | -27 | 3 | Pass | -27 | 3 | Pass
| 5795 | 20 | 20.577 | 0.577 | Pass | 20.295 | 0.295 | Pass | 20.077 | 0.077 | Pass | 20.309 | 0.309 | Pass | -27 | -39.642 | -12.642 | Pass | -41.3 | -14.3 | Pass | -42.133 | -15.133 | Pass | -40.803 | -13.803 | Pass | 0 | 0 | Pass | 0 | Pass | 0 | Pass | 0 | Pass | ±20 | -3.278 | Pass | -3.322 | Pass | -3.342 | Pass | -3.301 | Pass | -68 | -70.5 | -2.5 | Pass | -70 | -2 | Pass | -71 | -3 | Pass | -71 | -3 | Pass | -30 | -27 | 3 | Pass | -27 | 3 | Pass | -27 | 3 | Pass | -27 | 3 | Pass
VHT20 MCS0 | 5180 | 23 | 23.927 | 0.927 | Pass | 23.784 | 0.784 | Pass | 23.724 | 0.724 | Pass | 23.526 | 0.526 | Pass | -5 | -15.811 | -10.811 | Pass | -15.822 | -10.822 | Pass | -15.981 | -10.981 | Pass | -15.84 | -10.84 | Pass | 0 | 0 | Pass | 0 | Pass | 0 | Pass | 0 | Pass | ±20 | -3.33 | Pass | -3.032 | Pass | -3.343 | Pass | -3.356 | Pass | -88 | -93 | -5 | Pass | -93 | -5 | Pass | -93 | -5 | Pass | -93 | -5 | Pass | -30 | -27 | 3 | Pass | -27 | 3 | Pass | -27 | 3 | Pass | -27 | 3 | Pass
| 5200 | 23 | 23.628 | 0.628 | Pass | 23.407 | 0.407 | Pass | 23.298 | 0.298 | Pass | 23.571 | 0.571 | Pass | -5 | -16.054 | -11.054 | Pass | -15.858 | -10.858 | Pass | -15.997 | -10.997 | Pass | -15.694 | -10.694 | Pass | 0 | 0 | Pass | 0 | Pass | 0 | Pass | 0 | Pass | ±20 | -3.219 | Pass | -3.036 | Pass | -3.391 | Pass | -3.737 | Pass | -88 | -93 | -5 | Pass | -92.5 | -4.5 | Pass | -92.5 | -4.5 | Pass | -92.5 | -4.5 | Pass | -30 | -27 | 3 | Pass | -27 | 3 | Pass | -27 | 3 | Pass | -27 | 3 | Pass
| 5220 | 23 | 23.504 | 0.504 | Pass | 23.12 | 0.12 | Pass | 23.091 | 0.091 | Pass | 23.355 | 0.355 | Pass | -5 | -16.025 | -11.025 | Pass | -15.726 | -10.726 | Pass | -15.868 | -10.868 | Pass | -15.814 | -10.814 | Pass | 0 | 0 | Pass | 0 | Pass | 0 | Pass | 0 | Pass | ±20 | -3.399 | Pass | -3.326 | Pass | -3.223 | Pass | -3.637 | Pass | -88 | -93 | -5 | Pass | -93 | -5 | Pass | -93 | -5 | Pass | -93 | -5 | Pass | -30 | -27 | 3 | Pass | -27 | 3 | Pass | -27 | 3 | Pass | -27 | 3 | Pass
| 5240 | 23 | 23.613 | 0.613 | Pass | 23.408 | 0.408 | Pass | 23.123 | 0.123 | Pass | 23.35 | 0.35 | Pass | -5 | -15.95 | -10.95 | Pass | -16.155 | -11.155 | Pass | -15.885 | -10.885 | Pass | -15.918 | -10.918 | Pass | 0 | 0 | Pass | 0 | Pass | 0 | Pass | 0 | Pass | ±20 | -3.606 | Pass | -3.06 | Pass | -3.062 | Pass | -3.114 | Pass | -88 | -93 | -5 | Pass | -92.5 | -4.5 | Pass | -93 | -5 | Pass | -93 | -5 | Pass | -30 | -27 | 3 | Pass | -27 | 3 | Pass | -27 | 3 | Pass | -27 | 3 | Pass
| 5260 | 23 | 23.773 | 0.773 | Pass | 23.48 | 0.48 | Pass | 23.143 | 0.143 | Pass | 23.326 | 0.326 | Pass | -5 | -15.761 | -10.761 | Pass | -15.91 | -10.91 | Pass | -15.937 | -10.937 | Pass | -15.872 | -10.872 | Pass | 0 | 0 | Pass | 0 | Pass | 0 | Pass | 0 | Pass | ±20 | -3.434 | Pass | -3.278 | Pass | -3.754 | Pass | -2.984 | Pass | -88 | -92.5 | -4.5 | Pass | -93 | -5 | Pass | -92 | -4 | Pass | -92.5 | -4.5 | Pass | -30 | -27 | 3 | Pass | -27 | 3 | Pass | -27 | 3 | Pass | -27 | 3 | Pass
| 5280 | 23 | 23.958 | 0.958 | Pass | 23.582 | 0.582 | Pass | 23.2 | 0.2 | Pass | 23.395 | 0.395 | Pass | -5 | -15.93 | -10.93 | Pass | -15.822 | -10.822 | Pass | -16.14 | -11.14 | Pass | -15.778 | -10.778 | Pass | 0 | 0 | Pass | 0 | Pass | 0 | Pass | 0 | Pass | ±20 | -3.596 | Pass | -3.131 | Pass | -3.276 | Pass | -3.661 | Pass | -88 | -92.5 | -4.5 | Pass | -93 | -5 | Pass | -92.5 | -4.5 | Pass | -91.5 | -3.5 | Pass | -30 | -27 | 3 | Pass | -27 | 3 | Pass | -27 | 3 | Pass | -27 | 3 | Pass
| 5300 | 23 | 23.441 | 0.441 | Pass | 23.566 | 0.566 | Pass | 23.034 | 0.034 | Pass | 23.434 | 0.434 | Pass | -5 | -15.898 | -10.898 | Pass | -15.88 | -10.88 | Pass | -15.874 | -10.874 | Pass | -16.078 | -11.078 | Pass | 0 | 0 | Pass | 0 | Pass | 0 | Pass | 0 | Pass | ±20 | -3.079 | Pass | -3.495 | Pass | -3.308 | Pass | -3.147 | Pass | -88 | -93 | -5 | Pass | -93 | -5 | Pass | -93 | -5 | Pass | -93 | -5 | Pass | -30 | -27 | 3 | Pass | -27 | 3 | Pass | -27 | 3 | Pass | -27 | 3 | Pass
| 5320 | 23 | 23.736 | 0.736 | Pass | 23.24 | 0.24 | Pass | 23.409 | 0.409 | Pass | 23.337 | 0.337 | Pass | -5 | -15.95 | -10.95 | Pass | -15.748 | -10.748 | Pass | -15.882 | -10.882 | Pass | -15.985 | -10.985 | Pass | 0 | 0 | Pass | 0 | Pass | 0 | Pass | 0 | Pass | ±20 | -3.465 | Pass | -2.762 | Pass | -3.734 | Pass | -3.419 | Pass | -88 | -93 | -5 | Pass | -92.5 | -4.5 | Pass | -93 | -5 | Pass | -93 | -5 | Pass | -30 | -27 | 3 | Pass | -27 | 3 | Pass | -27 | 3 | Pass | -27 | 3 | Pass
| 5500 | 23 | 23.742 | 0.742 | Pass | 23.373 | 0.373 | Pass | 23.326 | 0.326 | Pass | 23.269 | 0.269 | Pass | -5 | -15.777 | -10.777 | Pass | -15.945 | -10.945 | Pass | -16.113 | -11.113 | Pass | -15.646 | -10.646 | Pass | 0 | 0 | Pass | 0 | Pass | 0 | Pass | 0 | Pass | ±20 | -3.551 | Pass | -3.617 | Pass | -3.256 | Pass | -3.202 | Pass | -88 | -93 | -5 | Pass | -93 | -5 | Pass | -91 | -3 | Pass | -92 | -4 | Pass | -30 | -27 | 3 | Pass | -27 | 3 | Pass | -27 | 3 | Pass | -27 | 3 | Pass
| 5520 | 23 | 23.532 | 0.532 | Pass | 23.433 | 0.433 | Pass | 23.274 | 0.274 | Pass | 23.4 | 0.4 | Pass | -5 | -15.776 | -10.776 | Pass | -15.79 | -10.79 | Pass | -15.92 | -10.92 | Pass | -15.773 | -10.773 | Pass | 0 | 0 | Pass | 0 | Pass | 0 | Pass | 0 | Pass | ±20 | -3.543 | Pass | -3.534 | Pass | -3.495 | Pass | -3.622 | Pass | -88 | -93 | -5 | Pass | -93.5 | -5.5 | Pass | -93 | -5 | Pass | -93 | -5 | Pass | -30 | -27 | 3 | Pass | -27 | 3 | Pass | -27 | 3 | Pass | -27 | 3 | Pass
| 5540 | 23 | 23.652 | 0.652 | Pass | 23.436 | 0.436 | Pass | 23.505 | 0.505 | Pass | 23.407 | 0.407 | Pass | -5 | -16.03 | -11.03 | Pass | -15.887 | -10.887 | Pass | -16.033 | -11.033 | Pass | -15.985 | -10.985 | Pass | 0 | 0 | Pass | 0 | Pass | 0 | Pass | 0 | Pass | ±20 | -2.978 | Pass | -3.46 | Pass | -3.625 | Pass | -3.222 | Pass | -88 | -93 | -5 | Pass | -93.5 | -5.5 | Pass | -93 | -5 | Pass | -93 | -5 | Pass | -30 | -27 | 3 | Pass | -27 | 3 | Pass | -27 | 3 | Pass | -27 | 3 | Pass
| 5560 | 23 | 23.574 | 0.574 | Pass | 23.614 | 0.614 | Pass | 23.43 | 0.43 | Pass | 23.379 | 0.379 | Pass | -5 | -15.868 | -10.868 | Pass | -15.856 | -10.856 | Pass | -15.99 | -10.99 | Pass | -15.855 | -10.855 | Pass | 0 | 0 | Pass | 0 | Pass | 0 | Pass | 0 | Pass | ±20 | -3.533 | Pass | -3.301 | Pass | -3.55 | Pass | -3.447 | Pass | -88 | -92.5 | -4.5 | Pass | -93 | -5 | Pass | -93 | -5 | Pass | -93 | -5 | Pass | -30 | -27 | 3 | Pass | -27 | 3 | Pass | -27 | 3 | Pass | -27 | 3 | Pass
| 5580 | 23 | 23.542 | 0.542 | Pass | 23.648 | 0.648 | Pass | 23.571 | 0.571 | Pass | 23.424 | 0.424 | Pass | -5 | -15.75 | -10.75 | Pass | -15.953 | -10.953 | Pass | -15.968 | -10.968 | Pass | -15.769 | -10.769 | Pass | 0 | 0 | Pass | 0 | Pass | 0 | Pass | 0 | Pass | ±20 | -3.352 | Pass | -3.332 | Pass | -3.324 | Pass | -3.362 | Pass | -88 | -92.5 | -4.5 | Pass | -93 | -5 | Pass | -93 | -5 | Pass | -93 | -5 | Pass | -30 | -27 | 3 | Pass | -27 | 3 | Pass | -27 | 3 | Pass | -27 | 3 | Pass
| 5600 | 23 | 23.579 | 0.579 | Pass | 23.645 | 0.645 | Pass | 23.467 | 0.467 | Pass | 23.418 | 0.418 | Pass | -5 | -16.027 | -11.027 | Pass | -15.863 | -10.863 | Pass | -15.788 | -10.788 | Pass | -15.769 | -10.769 | Pass | 0 | 0 | Pass | 0 | Pass | 0 | Pass | 0 | Pass | ±20 | -3.68 | Pass | -3.856 | Pass | -2.713 | Pass | -2.918 | Pass | -88 | -92 | -4 | Pass | -92.5 | -4.5 | Pass | -93 | -5 | Pass | -93 | -5 | Pass | -30 | -27 | 3 | Pass | -27 | 3 | Pass | -27 | 3 | Pass | -27 | 3 | Pass
| 5620 | 23 | 23.643 | 0.643 | Pass | 23.522 | 0.522 | Pass | 23.455 | 0.455 | Pass | 23.51 | 0.51 | Pass | -5 | -16.006 | -11.006 | Pass | -15.753 | -10.753 | Pass | -15.984 | -10.984 | Pass | -15.668 | -10.668 | Pass | 0 | 0 | Pass | 0 | Pass | 0 | Pass | 0 | Pass | ±20 | -2.894 | Pass | -3.515 | Pass | -3.437 | Pass | -3.386 | Pass | -88 | -92.5 | -4.5 | Pass | -93 | -5 | Pass | -93 | -5 | Pass | -93 | -5 | Pass | -30 | -27 | 3 | Pass | -27 | 3 | Pass | -27 | 3 | Pass | -27 | 3 | Pass
| 5640 | 23 | 23.652 | 0.652 | Pass | 23.62 | 0.62 | Pass | 23.486 | 0.486 | Pass | 23.32 | 0.32 | Pass | -5 | -15.908 | -10.908 | Pass | -15.936 | -10.936 | Pass | -15.521 | -10.521 | Pass | -15.86 | -10.86 | Pass | 0 | 0 | Pass | 0 | Pass | 0 | Pass | 0 | Pass | ±20 | -3.724 | Pass | -2.925 | Pass | -3.348 | Pass | -3.377 | Pass | -88 | -92.5 | -4.5 | Pass | -93 | -5 | Pass | -92.5 | -4.5 | Pass | -93 | -5 | Pass | -30 | -27 | 3 | Pass | -27 | 3 | Pass | -27 | 3 | Pass | -27 | 3 | Pass
| 5660 | 23 | 23.911 | 0.911 | Pass | 23.773 | 0.773 | Pass | 23.604 | 0.604 | Pass | 23.483 | 0.483 | Pass | -5 | -16.001 | -11.001 | Pass | -15.674 | -10.674 | Pass | -15.883 | -10.883 | Pass | -15.764 | -10.764 | Pass | 0 | 0 | Pass | 0 | Pass | 0 | Pass | 0 | Pass | ±20 | -3.129 | Pass | -3.537 | Pass | -3.412 | Pass | -3.382 | Pass | -88 | -92.5 | -4.5 | Pass | -92.5 | -4.5 | Pass | -92 | -4 | Pass | -93 | -5 | Pass | -30 | -27 | 3 | Pass | -27 | 3 | Pass | -27 | 3 | Pass | -27 | 3 | Pass
| 5680 | 23 | 23.924 | 0.924 | Pass | 23.723 | 0.723 | Pass | 23.379 | 0.379 | Pass | 23.268 | 0.268 | Pass | -5 | -16.003 | -11.003 | Pass | -15.693 | -10.693 | Pass | -15.911 | -10.911 | Pass | -15.778 | -10.778 | Pass | 0 | 0 | Pass | 0 | Pass | 0 | Pass | 0 | Pass | ±20 | -2.835 | Pass | -3.329 | Pass | -3.365 | Pass | -3.831 | Pass | -88 | -92.5 | -4.5 | Pass | -92.5 | -4.5 | Pass | -92.5 | -4.5 | Pass | -92.5 | -4.5 | Pass | -30 | -27 | 3 | Pass | -27 | 3 | Pass | -27 | 3 | Pass | -27 | 3 | Pass
| 5700 | 23 | 23.668 | 0.668 | Pass | 23.403 | 0.403 | Pass | 23.474 | 0.474 | Pass | 23.371 | 0.371 | Pass | -5 | -15.879 | -10.879 | Pass | -15.872 | -10.872 | Pass | -15.88 | -10.88 | Pass | -15.95 | -10.95 | Pass | 0 | 0 | Pass | 0 | Pass | 0 | Pass | 0 | Pass | ±20 | -3.284 | Pass | -3.511 | Pass | -3.096 | Pass | -3.328 | Pass | -88 | -92.5 | -4.5 | Pass | -92 | -4 | Pass | -92 | -4 | Pass | -93 | -5 | Pass | -30 | -27 | 3 | Pass | -27 | 3 | Pass | -27 | 3 | Pass | -27 | 3 | Pass
| 5745 | 23 | 23.738 | 0.738 | Pass | 23.5 | 0.5 | Pass | 23.635 | 0.635 | Pass | 23.569 | 0.569 | Pass | -5 | -15.724 | -10.724 | Pass | -15.608 | -10.608 | Pass | -15.949 | -10.949 | Pass | -15.862 | -10.862 | Pass | 0 | 0 | Pass | 0 | Pass | 0 | Pass | 0 | Pass | ±20 | -2.872 | Pass | -3.429 | Pass | -2.869 | Pass | -3.125 | Pass | -88 | -92.5 | -4.5 | Pass | -92 | -4 | Pass | -92.5 | -4.5 | Pass | -91 | -3 | Pass | -30 | -27 | 3 | Pass | -27 | 3 | Pass | -27 | 3 | Pass | -27 | 3 | Pass
| 5765 | 23 | 23.686 | 0.686 | Pass | 23.168 | 0.168 | Pass | 23.191 | 0.191 | Pass | 23.218 | 0.218 | Pass | -5 | -16.037 | -11.037 | Pass | -15.885 | -10.885 | Pass | -15.988 | -10.988 | Pass | -15.948 | -10.948 | Pass | 0 | 0 | Pass | 0 | Pass | 0 | Pass | 0 | Pass | ±20 | -3.618 | Pass | -3.868 | Pass | -2.758 | Pass | -3.43 | Pass | -88 | -92.5 | -4.5 | Pass | -92.5 | -4.5 | Pass | -92.5 | -4.5 | Pass | -92.5 | -4.5 | Pass | -30 | -27 | 3 | Pass | -27 | 3 | Pass | -27 | 3 | Pass | -27 | 3 | Pass
| 5785 | 23 | 23.795 | 0.795 | Pass | 23.415 | 0.415 | Pass | 23.235 | 0.235 | Pass | 23.42 | 0.42 | Pass | -5 | -15.892 | -10.892 | Pass | -15.956 | -10.956 | Pass | -15.634 | -10.634 | Pass | -16.092 | -11.092 | Pass | 0 | 0 | Pass | 0 | Pass | 0 | Pass | 0 | Pass | ±20 | -3.581 | Pass | -3.189 | Pass | -3.208 | Pass | -3.786 | Pass | -88 | -92.5 | -4.5 | Pass | -92.5 | -4.5 | Pass | -92 | -4 | Pass | -92.5 | -4.5 | Pass | -30 | -27 | 3 | Pass | -27 | 3 | Pass | -27 | 3 | Pass | -27 | 3 | Pass
| 5805 | 23 | 23.95 | 0.95 | Pass | 23.689 | 0.689 | Pass | 23.291 | 0.291 | Pass | 23.542 | 0.542 | Pass | -5 | -15.891 | -10.891 | Pass | -15.818 | -10.818 | Pass | -15.766 | -10.766 | Pass | -15.834 | -10.834 | Pass | 0 | 0 | Pass | 0 | Pass | 0 | Pass | 0 | Pass | ±20 | -3.044 | Pass | -3.036 | Pass | -2.971 | Pass | -3.482 | Pass | -88 | -92.5 | -4.5 | Pass | -92.5 | -4.5 | Pass | -92.5 | -4.5 | Pass | -92.5 | -4.5 | Pass | -30 | -27 | 3 | Pass | -27 | 3 | Pass | -27 | 3 | Pass | -27 | 3 | Pass
| 5825 | 23 | 23.533 | 0.533 | Pass | 23.705 | 0.705 | Pass | 23.388 | 0.388 | Pass | 23.436 | 0.436 | Pass | -10 | -15.929 | -5.929 | Pass | -15.931 | -5.931 | Pass | -15.839 | -5.839 | Pass | -15.711 | -5.711 | Pass | 0 | 0 | Pass | 0 | Pass | 0 | Pass | 0 | Pass | ±20 | -3.562 | Pass | -4.001 | Pass | -3.647 | Pass | -3.28 | Pass | -88 | -93 | -5 | Pass | -92 | -4 | Pass | -92.5 | -4.5 | Pass | -92 | -4 | Pass | -30 | -27 | 3 | Pass | -27 | 3 | Pass | -27 | 3 | Pass | -27 | 3 | Pass
VHT20 MCS1 | 5180 | 23 | 23.952 | 0.952 | Pass | 23.82 | 0.82 | Pass | 23.724 | 0.724 | Pass | 23.526 | 0.526 | Pass | -10 | -15.386 | -5.386 | Pass | -15.407 | -5.407 | Pass | -15.515 | -5.515 | Pass | -15.406 | -5.406 | Pass | 0 | 0 | Pass | 0 | Pass | 0 | Pass | 0 | Pass | ±20 | -4.781 | Pass | -2.033 | Pass | -2.326 | Pass | -2.359 | Pass | -85 | -89.5 | -4.5 | Pass | -89 | -4 | Pass | -89.5 | -4.5 | Pass | -89.5 | -4.5 | Pass | -30 | -27 | 3 | Pass | -27 | 3 | Pass | -27 | 3 | Pass | -27 | 3 | Pass
| 5200 | 23 | 23.655 | 0.655 | Pass | 23.386 | 0.386 | Pass | 23.315 | 0.315 | Pass | 23.551 | 0.551 | Pass | -10 | -15.423 | -5.423 | Pass | -15.4 | -5.4 | Pass | -15.294 | -5.294 | Pass | -15.308 | -5.308 | Pass | 0 | 0 | Pass | 0 | Pass | 0 | Pass | 0 | Pass | ±20 | -4.222 | Pass | -4.78 | Pass | -2.369 | Pass | -3.333 | Pass | -85 | -90 | -5 | Pass | -89 | -4 | Pass | -89.5 | -4.5 | Pass | -89.5 | -4.5 | Pass | -30 | -27 | 3 | Pass | -27 | 3 | Pass | -27 | 3 | Pass | -27 | 3 | Pass
| 5220 | 23 | 23.504 | 0.504 | Pass | 23.274 | 0.274 | Pass | 23.1 | 0.1 | Pass | 23.355 | 0.355 | Pass | -10 | -15.526 | -5.526 | Pass | -15.344 | -5.344 | Pass | -15.403 | -5.403 | Pass | -15.333 | -5.333 | Pass | 0 | 0 | Pass | 0 | Pass | 0 | Pass | 0 | Pass | ±20 | -3.971 | Pass | -1.745 | Pass | -3.487 | Pass | -4.412 | Pass | -85 | -89.5 | -4.5 | Pass | -88.5 | -3.5 | Pass | -89 | -4 | Pass | -89.5 | -4.5 | Pass | -30 | -27 | 3 | Pass | -27 | 3 | Pass | -27 | 3 | Pass | -27 | 3 | Pass
| 5240 | 23 | 23.605 | 0.605 | Pass | 23.372 | 0.372 | Pass | 23.174 | 0.174 | Pass | 23.331 | 0.331 | Pass | -10 | -15.381 | -5.381 | Pass | -15.391 | -5.391 | Pass | -15.311 | -5.311 | Pass | -15.541 | -5.541 | Pass | 0 | 0 | Pass | 0 | Pass | 0 | Pass | 0 | Pass | ±20 | -3.137 | Pass | -0.267 | Pass | -3.292 | Pass | -2.125 | Pass | -85 | -89.5 | -4.5 | Pass | -89 | -4 | Pass | -89.5 | -4.5 | Pass | -89.5 | -4.5 | Pass | -30 | -27 | 3 | Pass | -27 | 3 | Pass | -27 | 3 | Pass | -27 | 3 | Pass
| 5260 | 23 | 23.88 | 0.88 | Pass | 23.483 | 0.483 | Pass | 23.162 | 0.162 | Pass | 23.372 | 0.372 | Pass | -10 | -15.402 | -5.402 | Pass | -15.449 | -5.449 | Pass | -15.462 | -5.462 | Pass | -15.454 | -5.454 | Pass | 0 | 0 | Pass | 0 | Pass | 0 | Pass | 0 | Pass | ±20 | -2.107 | Pass | -3.378 | Pass | -4.196 | Pass | -4.484 | Pass | -85 | -89 | -4 | Pass | -89 | -4 | Pass | -89 | -4 | Pass | -89.5 | -4.5 | Pass | -30 | -27 | 3 | Pass | -27 | 3 | Pass | -27 | 3 | Pass | -27 | 3 | Pass
| 5280 | 23 | 23.9 | 0.9 | Pass | 23.599 | 0.599 | Pass | 23.245 | 0.245 | Pass | 23.372 | 0.372 | Pass | -10 | -15.415 | -5.415 | Pass | -15.356 | -5.356 | Pass | -15.563 | -5.563 | Pass | -15.455 | -5.455 | Pass | 0 | 0 | Pass | 0 | Pass | 0 | Pass | 0 | Pass | ±20 | -1.958 | Pass | -4.227 | Pass | -3.63 | Pass | -1.48 | Pass | -85 | -89 | -4 | Pass | -89 | -4 | Pass | -89 | -4 | Pass | -89.5 | -4.5 | Pass | -30 | -27 | 3 | Pass | -27 | 3 | Pass | -27 | 3 | Pass | -27 | 3 | Pass
| 5300 | 23 | 23.468 | 0.468 | Pass | 23.603 | 0.603 | Pass | 23.149 | 0.149 | Pass | 23.532 | 0.532 | Pass | -10 | -15.532 | -5.532 | Pass | -15.392 | -5.392 | Pass | -15.465 | -5.465 | Pass | -15.448 | -5.448 | Pass | 0 | 0 | Pass | 0 | Pass | 0 | Pass | 0 | Pass | ±20 | -3.718 | Pass | -3.576 | Pass | -3.62 | Pass | -3.003 | Pass | -85 | -89.5 | -4.5 | Pass | -89.5 | -4.5 | Pass | -89.5 | -4.5 | Pass | -89.5 | -4.5 | Pass | -30 | -27 | 3 | Pass | -27 | 3 | Pass | -27 | 3 | Pass | -27 | 3 | Pass
| 5320 | 23 | 23.779 | 0.779 | Pass | 23.214 | 0.214 | Pass | 23.367 | 0.367 | Pass | 23.375 | 0.375 | Pass | -10 | -15.29 | -5.29 | Pass | -15.5 | -5.5 | Pass | -15.305 | -5.305 | Pass | -15.447 | -5.447 | Pass | 0 | 0 | Pass | 0 | Pass | 0 | Pass | 0 | Pass | ±20 | -2.528 | Pass | -3.089 | Pass | -2.843 | Pass | -3.585 | Pass | -85 | -89.5 | -4.5 | Pass | -89.5 | -4.5 | Pass | -89.5 | -4.5 | Pass | -89.5 | -4.5 | Pass | -30 | -27 | 3 | Pass | -27 | 3 | Pass | -27 | 3 | Pass | -27 | 3 | Pass
| 5500 | 23 | 23.713 | 0.713 | Pass | 23.435 | 0.435 | Pass | 23.415 | 0.415 | Pass | 23.262 | 0.262 | Pass | -10 | -15.342 | -5.342 | Pass | -15.365 | -5.365 | Pass | -15.483 | -5.483 | Pass | -15.361 | -5.361 | Pass | 0 | 0 | Pass | 0 | Pass | 0 | Pass | 0 | Pass | ±20 | -2.303 | Pass | -4.494 | Pass | -3.696 | Pass | -6.035 | Pass | -85 | -89.5 | -4.5 | Pass | -89.5 | -4.5 | Pass | -89.5 | -4.5 | Pass | -88.5 | -3.5 | Pass | -30 | -27 | 3 | Pass | -27 | 3 | Pass | -27 | 3 | Pass | -27 | 3 | Pass
| 5520 | 23 | 23.658 | 0.658 | Pass | 23.344 | 0.344 | Pass | 23.3 | 0.3 | Pass | 23.495 | 0.495 | Pass | -10 | -15.5 | -5.5 | Pass | -15.551 | -5.551 | Pass | -15.432 | -5.432 | Pass | -15.368 | -5.368 | Pass | 0 | 0 | Pass | 0 | Pass | 0 | Pass | 0 | Pass | ±20 | -3.758 | Pass | -2.479 | Pass | -2.676 | Pass | -4.302 | Pass | -85 | -89.5 | -4.5 | Pass | -90 | -5 | Pass | -89.5 | -4.5 | Pass | -89.5 | -4.5 | Pass | -30 | -27 | 3 | Pass | -27 | 3 | Pass | -27 | 3 | Pass | -27 | 3 | Pass
| 5540 | 23 | 23.677 | 0.677 | Pass | 23.474 | 0.474 | Pass | 23.426 | 0.426 | Pass | 23.445 | 0.445 | Pass | -10 | -15.456 | -5.456 | Pass | -15.48 | -5.48 | Pass | -15.441 | -5.441 | Pass | -15.415 | -5.415 | Pass | 0 | 0 | Pass | 0 | Pass | 0 | Pass | 0 | Pass | ±20 | -2.622 | Pass | -1.595 | Pass | -3.654 | Pass | -2.842 | Pass | -85 | -89 | -4 | Pass | -89.5 | -4.5 | Pass | -89.5 | -4.5 | Pass | -89.5 | -4.5 | Pass | -30 | -27 | 3 | Pass | -27 | 3 | Pass | -27 | 3 | Pass | -27 | 3 | Pass
| 5560 | 23 | 23.69 | 0.69 | Pass | 23.594 | 0.594 | Pass | 23.492 | 0.492 | Pass | 23.422 | 0.422 | Pass | -10 | -15.384 | -5.384 | Pass | -15.311 | -5.311 | Pass | -15.505 | -5.505 | Pass | -15.358 | -5.358 | Pass | 0 | 0 | Pass | 0 | Pass | 0 | Pass | 0 | Pass | ±20 | -3.228 | Pass | -4.362 | Pass | -4.816 | Pass | -3.946 | Pass | -85 | -89 | -4 | Pass | -89.5 | -4.5 | Pass | -89.5 | -4.5 | Pass | -89.5 | -4.5 | Pass | -30 | -27 | 3 | Pass | -27 | 3 | Pass | -27 | 3 | Pass | -27 | 3 | Pass
| 5580 | 23 | 23.564 | 0.564 | Pass | 23.613 | 0.613 | Pass | 23.566 | 0.566 | Pass | 23.386 | 0.386 | Pass | -10 | -15.409 | -5.409 | Pass | -15.372 | -5.372 | Pass | -15.451 | -5.451 | Pass | -15.36 | -5.36 | Pass | 0 | 0 | Pass | 0 | Pass | 0 | Pass | 0 | Pass | ±20 | -2.761 | Pass | -3.502 | Pass | -2.815 | Pass | -3.083 | Pass | -85 | -88.5 | -3.5 | Pass | -89.5 | -4.5 | Pass | -90 | -5 | Pass | -90 | -5 | Pass | -30 | -27 | 3 | Pass | -27 | 3 | Pass | -27 | 3 | Pass | -27 | 3 | Pass
| 5600 | 23 | 23.567 | 0.567 | Pass | 23.512 | 0.512 | Pass | 23.514 | 0.514 | Pass | 23.433 | 0.433 | Pass | -10 | -15.422 | -5.422 | Pass | -15.326 | -5.326 | Pass | -15.481 | -5.481 | Pass | -15.36 | -5.36 | Pass | 0 | 0 | Pass | 0 | Pass | 0 | Pass | 0 | Pass | ±20 | -2.249 | Pass | -4.942 | Pass | -2.956 | Pass | -2.662 | Pass | -85 | -89 | -4 | Pass | -89.5 | -4.5 | Pass | -90 | -5 | Pass | -90 | -5 | Pass | -30 | -27 | 3 | Pass | -27 | 3 | Pass | -27 | 3 | Pass | -27 | 3 | Pass
| 5620 | 23 | 23.663 | 0.663 | Pass | 23.624 | 0.624 | Pass | 23.392 | 0.392 | Pass | 23.587 | 0.587 | Pass | -10 | -15.358 | -5.358 | Pass | -15.238 | -5.238 | Pass | -15.352 | -5.352 | Pass | -15.429 | -5.429 | Pass | 0 | 0 | Pass | 0 | Pass | 0 | Pass | 0 | Pass | ±20 | -4.689 | Pass | -3.655 | Pass | -4.037 | Pass | -3.256 | Pass | -85 | -89 | -4 | Pass | -89.5 | -4.5 | Pass | -89.5 | -4.5 | Pass | -89.5 | -4.5 | Pass | -30 | -27 | 3 | Pass | -27 | 3 | Pass | -27 | 3 | Pass | -27 | 3 | Pass
| 5640 | 23 | 23.724 | 0.724 | Pass | 23.618 | 0.618 | Pass | 23.416 | 0.416 | Pass | 23.297 | 0.297 | Pass | -10 | -15.522 | -5.522 | Pass | -15.487 | -5.487 | Pass | -15.329 | -5.329 | Pass | -15.386 | -5.386 | Pass | 0 | 0 | Pass | 0 | Pass | 0 | Pass | 0 | Pass | ±20 | -2.12 | Pass | -0.93 | Pass | -2.896 | Pass | -4.839 | Pass | -85 | -89 | -4 | Pass | -89.5 | -4.5 | Pass | -89 | -4 | Pass | -89.5 | -4.5 | Pass | -30 | -27 | 3 | Pass | -27 | 3 | Pass | -27 | 3 | Pass | -27 | 3 | Pass
| 5660 | 23 | 23.948 | 0.948 | Pass | 23.872 | 0.872 | Pass | 23.64 | 0.64 | Pass | 23.564 | 0.564 | Pass | -10 | -15.359 | -5.359 | Pass | -15.376 | -5.376 | Pass | -15.306 | -5.306 | Pass | -15.501 | -5.501 | Pass | 0 | 0 | Pass | 0 | Pass | 0 | Pass | 0 | Pass | ±20 | -1.944 | Pass | -3.907 | Pass | -1.787 | Pass | -3.038 | Pass | -85 | -89 | -4 | Pass | -89 | -4 | Pass | -89 | -4 | Pass | -89.5 | -4.5 | Pass | -30 | -27 | 3 | Pass | -27 | 3 | Pass | -27 | 3 | Pass | -27 | 3 | Pass
| 5680 | 23 | 23.831 | 0.831 | Pass | 23.754 | 0.754 | Pass | 23.366 | 0.366 | Pass | 23.24 | 0.24 | Pass | -10 | -15.409 | -5.409 | Pass | -15.284 | -5.284 | Pass | -15.346 | -5.346 | Pass | -15.365 | -5.365 | Pass | 0 | 0 | Pass | 0 | Pass | 0 | Pass | 0 | Pass | ±20 | -4.108 | Pass | -2.612 | Pass | -5.435 | Pass | -3.496 | Pass | -85 | -89 | -4 | Pass | -89 | -4 | Pass | -89 | -4 | Pass | -89 | -4 | Pass | -30 | -27 | 3 | Pass | -27 | 3 | Pass | -27 | 3 | Pass | -27 | 3 | Pass
| 5700 | 23 | 23.677 | 0.677 | Pass | 23.423 | 0.423 | Pass | 23.385 | 0.385 | Pass | 23.44 | 0.44 | Pass | -10 | -15.433 | -5.433 | Pass | -15.236 | -5.236 | Pass | -15.356 | -5.356 | Pass | -15.389 | -5.389 | Pass | 0 | 0 | Pass | 0 | Pass | 0 | Pass | 0 | Pass | ±20 | -5.345 | Pass | -3.446 | Pass | -1.811 | Pass | -2.186 | Pass | -85 | -89 | -4 | Pass | -89 | -4 | Pass | -89 | -4 | Pass | -89 | -4 | Pass | -30 | -27 | 3 | Pass | -27 | 3 | Pass | -27 | 3 | Pass | -27 | 3 | Pass
| 5745 | 23 | 23.84 | 0.84 | Pass | 23.452 | 0.452 | Pass | 23.687 | 0.687 | Pass | 23.571 | 0.571 | Pass | -10 | -15.438 | -5.438 | Pass | -15.453 | -5.453 | Pass | -15.47 | -5.47 | Pass | -15.34 | -5.34 | Pass | 0 | 0 | Pass | 0 | Pass | 0 | Pass | 0 | Pass | ±20 | -3.744 | Pass | -3.861 | Pass | -5.286 | Pass | -3.145 | Pass | -85 | -89 | -4 | Pass | -87.5 | -2.5 | Pass | -89 | -4 | Pass | -89 | -4 | Pass | -30 | -27 | 3 | Pass | -27 | 3 | Pass | -27 | 3 | Pass | -27 | 3 | Pass
| 5765 | 23 | 23.593 | 0.593 | Pass | 23.188 | 0.188 | Pass | 23.265 | 0.265 | Pass | 23.368 | 0.368 | Pass | -10 | -15.328 | -5.328 | Pass | -15.376 | -5.376 | Pass | -15.393 | -5.393 | Pass | -15.458 | -5.458 | Pass | 0 | 0 | Pass | 0 | Pass | 0 | Pass | 0 | Pass | ±20 | -3.197 | Pass | -2.567 | Pass | -2.315 | Pass | -3.238 | Pass | -85 | -89 | -4 | Pass | -89 | -4 | Pass | -89 | -4 | Pass | -88.5 | -3.5 | Pass | -30 | -27 | 3 | Pass | -27 | 3 | Pass | -27 | 3 | Pass | -27 | 3 | Pass
| 5785 | 23 | 23.847 | 0.847 | Pass | 23.549 | 0.549 | Pass | 23.321 | 0.321 | Pass | 23.449 | 0.449 | Pass | -10 | -15.391 | -5.391 | Pass | -15.387 | -5.387 | Pass | -15.363 | -5.363 | Pass | -15.373 | -5.373 | Pass | 0 | 0 | Pass | 0 | Pass | 0 | Pass | 0 | Pass | ±20 | -2.654 | Pass | -3.336 | Pass | -5.45 | Pass | -3.61 | Pass | -85 | -88.5 | -3.5 | Pass | -89 | -4 | Pass | -89.5 | -4.5 | Pass | -89 | -4 | Pass | -30 | -27 | 3 | Pass | -27 | 3 | Pass | -27 | 3 | Pass | -27 | 3 | Pass
| 5805 | 23 | 23.925 | 0.925 | Pass | 23.644 | 0.644 | Pass | 23.364 | 0.364 | Pass | 23.529 | 0.529 | Pass | -10 | -15.301 | -5.301 | Pass | -15.257 | -5.257 | Pass | -15.403 | -5.403 | Pass | -15.501 | -5.501 | Pass | 0 | 0 | Pass | 0 | Pass | 0 | Pass | 0 | Pass | ±20 | -0.432 | Pass | -5.042 | Pass | -1.954 | Pass | -3.693 | Pass | -85 | -89 | -4 | Pass | -88.5 | -3.5 | Pass | -89.5 | -4.5 | Pass | -89.5 | -4.5 | Pass | -30 | -27 | 3 | Pass | -27 | 3 | Pass | -27 | 3 | Pass | -27 | 3 | Pass
| 5825 | 23 | 23.55 | 0.55 | Pass | 23.52 | 0.52 | Pass | 23.421 | 0.421 | Pass | 23.535 | 0.535 | Pass | -13 | -15.324 | -2.324 | Pass | -15.521 | -2.521 | Pass | -15.354 | -2.354 | Pass | -15.339 | -2.339 | Pass | 0 | 0 | Pass | 0 | Pass | 0 | Pass | 0 | Pass | ±20 | -2.585 | Pass | -2.376 | Pass | -3.763 | Pass | -2.774 | Pass | -85 | -89 | -4 | Pass | -88.5 | -3.5 | Pass | -89 | -4 | Pass | -88.5 | -3.5 | Pass | -30 | -27 | 3 | Pass | -27 | 3 | Pass | -27 | 3 | Pass | -27 | 3 | Pass
VHT20 MCS2 | 5180 | 23 | 23.972 | 0.972 | Pass | 23.804 | 0.804 | Pass | 23.605 | 0.605 | Pass | 23.521 | 0.521 | Pass | -13 | -19.361 | -6.361 | Pass | -19.235 | -6.235 | Pass | -19.392 | -6.392 | Pass | -19.037 | -6.037 | Pass | 0 | 0 | Pass | 0 | Pass | 0 | Pass | 0 | Pass | ±20 | -2.765 | Pass | -2.247 | Pass | -2.607 | Pass | -3.232 | Pass | -83 | -87.5 | -4.5 | Pass | -87.5 | -4.5 | Pass | -87.5 | -4.5 | Pass | -87.5 | -4.5 | Pass | -30 | -27 | 3 | Pass | -27 | 3 | Pass | -27 | 3 | Pass | -27 | 3 | Pass
| 5200 | 23 | 23.68 | 0.68 | Pass | 23.355 | 0.355 | Pass | 23.124 | 0.124 | Pass | 23.421 | 0.421 | Pass | -13 | -19.56 | -6.56 | Pass | -19.281 | -6.281 | Pass | -19.226 | -6.226 | Pass | -19.314 | -6.314 | Pass | 0 | 0 | Pass | 0 | Pass | 0 | Pass | 0 | Pass | ±20 | -4.153 | Pass | -3.736 | Pass | -3.171 | Pass | -3.361 | Pass | -83 | -87.5 | -4.5 | Pass | -87 | -4 | Pass | -87.5 | -4.5 | Pass | -87.5 | -4.5 | Pass | -30 | -27 | 3 | Pass | -27 | 3 | Pass | -27 | 3 | Pass | -27 | 3 | Pass
| 5220 | 23 | 23.465 | 0.465 | Pass | 23.121 | 0.121 | Pass | 23.017 | 0.017 | Pass | 23.317 | 0.317 | Pass | -13 | -19.523 | -6.523 | Pass | -19.243 | -6.243 | Pass | -19.065 | -6.065 | Pass | -19.332 | -6.332 | Pass | 0 | 0 | Pass | 0 | Pass | 0 | Pass | 0 | Pass | ±20 | -3.393 | Pass | -2.867 | Pass | -3.214 | Pass | -3.788 | Pass | -83 | -87.5 | -4.5 | Pass | -87 | -4 | Pass | -87 | -4 | Pass | -87.5 | -4.5 | Pass | -30 | -27 | 3 | Pass | -27 | 3 | Pass | -27 | 3 | Pass | -27 | 3 | Pass
| 5240 | 23 | 23.484 | 0.484 | Pass | 23.344 | 0.344 | Pass | 23.109 | 0.109 | Pass | 23.423 | 0.423 | Pass | -13 | -19.141 | -6.141 | Pass | -19.165 | -6.165 | Pass | -19.066 | -6.066 | Pass | -19.586 | -6.586 | Pass | 0 | 0 | Pass | 0 | Pass | 0 | Pass | 0 | Pass | ±20 | -3.155 | Pass | -2.854 | Pass | -3.244 | Pass | -4.153 | Pass | -83 | -87.5 | -4.5 | Pass | -87 | -4 | Pass | -87.5 | -4.5 | Pass | -87.5 | -4.5 | Pass | -30 | -27 | 3 | Pass | -27 | 3 | Pass | -27 | 3 | Pass | -27 | 3 | Pass
| 5260 | 23 | 23.68 | 0.68 | Pass | 23.382 | 0.382 | Pass | 23.242 | 0.242 | Pass | 23.428 | 0.428 | Pass | -13 | -19.317 | -6.317 | Pass | -19.165 | -6.165 | Pass | -19.219 | -6.219 | Pass | -19.568 | -6.568 | Pass | 0 | 0 | Pass | 0 | Pass | 0 | Pass | 0 | Pass | ±20 | -2.304 | Pass | -1.126 | Pass | -3.191 | Pass | -3.538 | Pass | -83 | -87 | -4 | Pass | -87 | -4 | Pass | -87 | -4 | Pass | -87 | -4 | Pass | -30 | -27 | 3 | Pass | -27 | 3 | Pass | -27 | 3 | Pass | -27 | 3 | Pass
| 5280 | 23 | 23.745 | 0.745 | Pass | 23.596 | 0.596 | Pass | 23.303 | 0.303 | Pass | 23.421 | 0.421 | Pass | -13 | -19.207 | -6.207 | Pass | -19.051 | -6.051 | Pass | -19.326 | -6.326 | Pass | -19.209 | -6.209 | Pass | 0 | 0 | Pass | 0 | Pass | 0 | Pass | 0 | Pass | ±20 | -3.985 | Pass | -2.394 | Pass | -2.805 | Pass | -3.492 | Pass | -83 | -87 | -4 | Pass | -87 | -4 | Pass | -87 | -4 | Pass | -87 | -4 | Pass | -30 | -27 | 3 | Pass | -27 | 3 | Pass | -27 | 3 | Pass | -27 | 3 | Pass
| 5300 | 23 | 23.615 | 0.615 | Pass | 23.513 | 0.513 | Pass | 23.206 | 0.206 | Pass | 23.409 | 0.409 | Pass | -13 | -18.986 | -5.986 | Pass | -19.356 | -6.356 | Pass | -19.137 | -6.137 | Pass | -19.284 | -6.284 | Pass | 0 | 0 | Pass | 0 | Pass | 0 | Pass | 0 | Pass | ±20 | -3.027 | Pass | -3.633 | Pass | -2.754 | Pass | -4.419 | Pass | -83 | -87.5 | -4.5 | Pass | -87.5 | -4.5 | Pass | -87.5 | -4.5 | Pass | -87.5 | -4.5 | Pass | -30 | -27 | 3 | Pass | -27 | 3 | Pass | -27 | 3 | Pass | -27 | 3 | Pass
| 5320 | 23 | 23.55 | 0.55 | Pass | 23.324 | 0.324 | Pass | 23.302 | 0.302 | Pass | 23.343 | 0.343 | Pass | -13 | -19.346 | -6.346 | Pass | -19.151 | -6.151 | Pass | -19.461 | -6.461 | Pass | -19.435 | -6.435 | Pass | 0 | 0 | Pass | 0 | Pass | 0 | Pass | 0 | Pass | ±20 | -3.945 | Pass | -2.168 | Pass | -4.251 | Pass | -3.742 | Pass | -83 | -87.5 | -4.5 | Pass | -87.5 | -4.5 | Pass | -87.5 | -4.5 | Pass | -87.5 | -4.5 | Pass | -30 | -27 | 3 | Pass | -27 | 3 | Pass | -27 | 3 | Pass | -27 | 3 | Pass
| 5500 | 23 | 23.616 | 0.616 | Pass | 23.353 | 0.353 | Pass | 23.346 | 0.346 | Pass | 23.327 | 0.327 | Pass | -13 | -19.417 | -6.417 | Pass | -19.219 | -6.219 | Pass | -19.299 | -6.299 | Pass | -19.189 | -6.189 | Pass | 0 | 0 | Pass | 0 | Pass | 0 | Pass | 0 | Pass | ±20 | -3.301 | Pass | -3.759 | Pass | -3.836 | Pass | -1.79 | Pass | -83 | -88 | -5 | Pass | -87.5 | -4.5 | Pass | -87 | -4 | Pass | -87.5 | -4.5 | Pass | -30 | -27 | 3 | Pass | -27 | 3 | Pass | -27 | 3 | Pass | -27 | 3 | Pass
| 5520 | 23 | 23.575 | 0.575 | Pass | 23.373 | 0.373 | Pass | 23.371 | 0.371 | Pass | 23.396 | 0.396 | Pass | -13 | -19.139 | -6.139 | Pass | -19.182 | -6.182 | Pass | -19.101 | -6.101 | Pass | -19.131 | -6.131 | Pass | 0 | 0 | Pass | 0 | Pass | 0 | Pass | 0 | Pass | ±20 | -2.674 | Pass | -1.84 | Pass | -3.07 | Pass | -2.581 | Pass | -83 | -87.5 | -4.5 | Pass | -87.5 | -4.5 | Pass | -87.5 | -4.5 | Pass | -87.5 | -4.5 | Pass | -30 | -27 | 3 | Pass | -27 | 3 | Pass | -27 | 3 | Pass | -27 | 3 | Pass
| 5540 | 23 | 23.688 | 0.688 | Pass | 23.534 | 0.534 | Pass | 23.552 | 0.552 | Pass | 23.522 | 0.522 | Pass | -13 | -19.325 | -6.325 | Pass | -19.069 | -6.069 | Pass | -19.206 | -6.206 | Pass | -19.132 | -6.132 | Pass | 0 | 0 | Pass | 0 | Pass | 0 | Pass | 0 | Pass | ±20 | -3.564 | Pass | -4.107 | Pass | -3.047 | Pass | -4.511 | Pass | -83 | -87.5 | -4.5 | Pass | -87.5 | -4.5 | Pass | -87.5 | -4.5 | Pass | -87.5 | -4.5 | Pass | -30 | -27 | 3 | Pass | -27 | 3 | Pass | -27 | 3 | Pass | -27 | 3 | Pass
| 5560 | 23 | 23.607 | 0.607 | Pass | 23.665 | 0.665 | Pass | 23.461 | 0.461 | Pass | 23.429 | 0.429 | Pass | -13 | -19.252 | -6.252 | Pass | -19.248 | -6.248 | Pass | -19.425 | -6.425 | Pass | -19.016 | -6.016 | Pass | 0 | 0 | Pass | 0 | Pass | 0 | Pass | 0 | Pass | ±20 | -2.702 | Pass | -3.129 | Pass | -2.91 | Pass | -2.099 | Pass | -83 | -87 | -4 | Pass | -87.5 | -4.5 | Pass | -87.5 | -4.5 | Pass | -87.5 | -4.5 | Pass | -30 | -27 | 3 | Pass | -27 | 3 | Pass | -27 | 3 | Pass | -27 | 3 | Pass
| 5580 | 23 | 23.552 | 0.552 | Pass | 23.571 | 0.571 | Pass | 23.428 | 0.428 | Pass | 23.449 | 0.449 | Pass | -13 | -19.172 | -6.172 | Pass | -18.918 | -5.918 | Pass | -19.291 | -6.291 | Pass | -19.002 | -6.002 | Pass | 0 | 0 | Pass | 0 | Pass | 0 | Pass | 0 | Pass | ±20 | -3.854 | Pass | -2.29 | Pass | -2.89 | Pass | -2.504 | Pass | -83 | -87 | -4 | Pass | -87.5 | -4.5 | Pass | -87.5 | -4.5 | Pass | -87.5 | -4.5 | Pass | -30 | -27 | 3 | Pass | -27 | 3 | Pass | -27 | 3 | Pass | -27 | 3 | Pass
| 5600 | 23 | 23.526 | 0.526 | Pass | 23.445 | 0.445 | Pass | 23.29 | 0.29 | Pass | 23.483 | 0.483 | Pass | -13 | -19.072 | -6.072 | Pass | -19.115 | -6.115 | Pass | -19.271 | -6.271 | Pass | -18.937 | -5.937 | Pass | 0 | 0 | Pass | 0 | Pass | 0 | Pass | 0 | Pass | ±20 | -2.392 | Pass | -2.85 | Pass | -3.393 | Pass | -3.33 | Pass | -83 | -87 | -4 | Pass | -87.5 | -4.5 | Pass | -87.5 | -4.5 | Pass | -87.5 | -4.5 | Pass | -30 | -27 | 3 | Pass | -27 | 3 | Pass | -27 | 3 | Pass | -27 | 3 | Pass
| 5620 | 23 | 23.624 | 0.624 | Pass | 23.467 | 0.467 | Pass | 23.232 | 0.232 | Pass | 23.581 | 0.581 | Pass | -13 | -19.117 | -6.117 | Pass | -18.885 | -5.885 | Pass | -19.166 | -6.166 | Pass | -19.094 | -6.094 | Pass | 0 | 0 | Pass | 0 | Pass | 0 | Pass | 0 | Pass | ±20 | -3.234 | Pass | -3.661 | Pass | -2.81 | Pass | -4.04 | Pass | -83 | -86.5 | -3.5 | Pass | -87.5 | -4.5 | Pass | -87.5 | -4.5 | Pass | -87.5 | -4.5 | Pass | -30 | -27 | 3 | Pass | -27 | 3 | Pass | -27 | 3 | Pass | -27 | 3 | Pass
| 5640 | 23 | 23.638 | 0.638 | Pass | 23.508 | 0.508 | Pass | 23.308 | 0.308 | Pass | 23.359 | 0.359 | Pass | -13 | -19.228 | -6.228 | Pass | -19.016 | -6.016 | Pass | -19.089 | -6.089 | Pass | -18.906 | -5.906 | Pass | 0 | 0 | Pass | 0 | Pass | 0 | Pass | 0 | Pass | ±20 | -4.058 | Pass | -2.757 | Pass | -2.431 | Pass | -1.86 | Pass | -83 | -87 | -4 | Pass | -87.5 | -4.5 | Pass | -86.5 | -3.5 | Pass | -87 | -4 | Pass | -30 | -27 | 3 | Pass | -27 | 3 | Pass | -27 | 3 | Pass | -27 | 3 | Pass
| 5660 | 23 | 23.833 | 0.833 | Pass | 23.699 | 0.699 | Pass | 23.473 | 0.473 | Pass | 23.546 | 0.546 | Pass | -13 | -19.026 | -6.026 | Pass | -18.957 | -5.957 | Pass | -19.008 | -6.008 | Pass | -18.969 | -5.969 | Pass | 0 | 0 | Pass | 0 | Pass | 0 | Pass | 0 | Pass | ±20 | -2.278 | Pass | -3.477 | Pass | -4.125 | Pass | -3.472 | Pass | -83 | -87 | -4 | Pass | -87 | -4 | Pass | -87.5 | -4.5 | Pass | -87 | -4 | Pass | -30 | -27 | 3 | Pass | -27 | 3 | Pass | -27 | 3 | Pass | -27 | 3 | Pass
| 5680 | 23 | 23.79 | 0.79 | Pass | 23.552 | 0.552 | Pass | 23.388 | 0.388 | Pass | 23.301 | 0.301 | Pass | -13 | -19.178 | -6.178 | Pass | -18.887 | -5.887 | Pass | -18.972 | -5.972 | Pass | -19.082 | -6.082 | Pass | 0 | 0 | Pass | 0 | Pass | 0 | Pass | 0 | Pass | ±20 | -3.291 | Pass | -2.856 | Pass | -3.366 | Pass | -3.315 | Pass | -83 | -87 | -4 | Pass | -87 | -4 | Pass | -87 | -4 | Pass | -87 | -4 | Pass | -30 | -27 | 3 | Pass | -27 | 3 | Pass | -27 | 3 | Pass | -27 | 3 | Pass
| 5700 | 23 | 23.652 | 0.652 | Pass | 23.402 | 0.402 | Pass | 23.367 | 0.367 | Pass | 23.266 | 0.266 | Pass | -13 | -19.188 | -6.188 | Pass | -19.206 | -6.206 | Pass | -19.044 | -6.044 | Pass | -19.015 | -6.015 | Pass | 0 | 0 | Pass | 0 | Pass | 0 | Pass | 0 | Pass | ±20 | -1.125 | Pass | -4.347 | Pass | -2.746 | Pass | -2.904 | Pass | -83 | -87 | -4 | Pass | -87 | -4 | Pass | -87 | -4 | Pass | -87 | -4 | Pass | -30 | -27 | 3 | Pass | -27 | 3 | Pass | -27 | 3 | Pass | -27 | 3 | Pass
| 5745 | 23 | 23.68 | 0.68 | Pass | 23.443 | 0.443 | Pass | 23.691 | 0.691 | Pass | 23.553 | 0.553 | Pass | -13 | -19.152 | -6.152 | Pass | -19.152 | -6.152 | Pass | -18.964 | -5.964 | Pass | -19.028 | -6.028 | Pass | 0 | 0 | Pass | 0 | Pass | 0 | Pass | 0 | Pass | ±20 | -3.82 | Pass | -3.19 | Pass | -3.773 | Pass | -3.191 | Pass | -83 | -87 | -4 | Pass | -86.5 | -3.5 | Pass | -87 | -4 | Pass | -87 | -4 | Pass | -30 | -27 | 3 | Pass | -27 | 3 | Pass | -27 | 3 | Pass | -27 | 3 | Pass
| 5765 | 23 | 23.497 | 0.497 | Pass | 23.223 | 0.223 | Pass | 23.352 | 0.352 | Pass | 23.193 | 0.193 | Pass | -13 | -18.988 | -5.988 | Pass | -19.055 | -6.055 | Pass | -19.023 | -6.023 | Pass | -19.329 | -6.329 | Pass | 0 | 0 | Pass | 0 | Pass | 0 | Pass | 0 | Pass | ±20 | -2.791 | Pass | -3.555 | Pass | -3.284 | Pass | -3.428 | Pass | -83 | -87 | -4 | Pass | -86.5 | -3.5 | Pass | -87 | -4 | Pass | -87 | -4 | Pass | -30 | -27 | 3 | Pass | -27 | 3 | Pass | -27 | 3 | Pass | -27 | 3 | Pass
| 5785 | 23 | 23.708 | 0.708 | Pass | 23.407 | 0.407 | Pass | 23.291 | 0.291 | Pass | 23.378 | 0.378 | Pass | -13 | -19.299 | -6.299 | Pass | -19.058 | -6.058 | Pass | -19.077 | -6.077 | Pass | -19.232 | -6.232 | Pass | 0 | 0 | Pass | 0 | Pass | 0 | Pass | 0 | Pass | ±20 | -2.495 | Pass | -2.618 | Pass | -3.349 | Pass | -2.79 | Pass | -83 | -86.5 | -3.5 | Pass | -87 | -4 | Pass | -87 | -4 | Pass | -87.5 | -4.5 | Pass | -30 | -27 | 3 | Pass | -27 | 3 | Pass | -27 | 3 | Pass | -27 | 3 | Pass
| 5805 | 23 | 23.844 | 0.844 | Pass | 23.676 | 0.676 | Pass | 23.36 | 0.36 | Pass | 23.41 | 0.41 | Pass | -13 | -19.325 | -6.325 | Pass | -19.219 | -6.219 | Pass | -19.114 | -6.114 | Pass | -19.398 | -6.398 | Pass | 0 | 0 | Pass | 0 | Pass | 0 | Pass | 0 | Pass | ±20 | -1.882 | Pass | -3.579 | Pass | -3.035 | Pass | -1.95 | Pass | -83 | -87 | -4 | Pass | -86.5 | -3.5 | Pass | -87 | -4 | Pass | -87 | -4 | Pass | -30 | -27 | 3 | Pass | -27 | 3 | Pass | -27 | 3 | Pass | -27 | 3 | Pass
| 5825 | 23 | 23.618 | 0.618 | Pass | 23.513 | 0.513 | Pass | 23.346 | 0.346 | Pass | 23.536 | 0.536 | Pass | -16 | -18.916 | -2.916 | Pass | -18.954 | -2.954 | Pass | -19.003 | -3.003 | Pass | -19.125 | -3.125 | Pass | 0 | 0 | Pass | 0 | Pass | 0 | Pass | 0 | Pass | ±20 | -4.174 | Pass | -2.803 | Pass | -3.551 | Pass | -3.01 | Pass | -83 | -87 | -4 | Pass | -86.5 | -3.5 | Pass | -87 | -4 | Pass | -87 | -4 | Pass | -30 | -27 | 3 | Pass | -27 | 3 | Pass | -27 | 3 | Pass | -27 | 3 | Pass
VHT20 MCS3 | 5180 | 23 | 23.988 | 0.988 | Pass | 23.713 | 0.713 | Pass | 23.593 | 0.593 | Pass | 23.491 | 0.491 | Pass | -16 | -37.449 | -21.449 | Pass | -36.739 | -20.739 | Pass | -36.946 | -20.946 | Pass | -36.36 | -20.36 | Pass | 0 | 0 | Pass | 0 | Pass | 0 | Pass | 0 | Pass | ±20 | -3.175 | Pass | -3.331 | Pass | -3.368 | Pass | -3.501 | Pass | -80 | -83.5 | -3.5 | Pass | -83.5 | -3.5 | Pass | -83.5 | -3.5 | Pass | -84 | -4 | Pass | -30 | -27 | 3 | Pass | -27 | 3 | Pass | -27 | 3 | Pass | -27 | 3 | Pass
| 5200 | 23 | 23.673 | 0.673 | Pass | 23.328 | 0.328 | Pass | 23.249 | 0.249 | Pass | 23.411 | 0.411 | Pass | -16 | -36.921 | -20.921 | Pass | -37.002 | -21.002 | Pass | -36.823 | -20.823 | Pass | -35.75 | -19.75 | Pass | 0 | 0 | Pass | 0 | Pass | 0 | Pass | 0 | Pass | ±20 | -3.426 | Pass | -3.323 | Pass | -3.425 | Pass | -3.44 | Pass | -80 | -83.5 | -3.5 | Pass | -83.5 | -3.5 | Pass | -83 | -3 | Pass | -83.5 | -3.5 | Pass | -30 | -27 | 3 | Pass | -27 | 3 | Pass | -27 | 3 | Pass | -27 | 3 | Pass
| 5220 | 23 | 23.485 | 0.485 | Pass | 23.145 | 0.145 | Pass | 23.023 | 0.023 | Pass | 23.178 | 0.178 | Pass | -16 | -36.292 | -20.292 | Pass | -36.81 | -20.81 | Pass | -38.085 | -22.085 | Pass | -36.984 | -20.984 | Pass | 0 | 0 | Pass | 0 | Pass | 0 | Pass | 0 | Pass | ±20 | -3.219 | Pass | -3.285 | Pass | -3.322 | Pass | -3.334 | Pass | -80 | -83.5 | -3.5 | Pass | -83 | -3 | Pass | -83 | -3 | Pass | -83.5 | -3.5 | Pass | -30 | -27 | 3 | Pass | -27 | 3 | Pass | -27 | 3 | Pass | -27 | 3 | Pass
| 5240 | 23 | 23.353 | 0.353 | Pass | 23.29 | 0.29 | Pass | 23.085 | 0.085 | Pass | 23.376 | 0.376 | Pass | -16 | -37.986 | -21.986 | Pass | -37.826 | -21.826 | Pass | -37.858 | -21.858 | Pass | -38.043 | -22.043 | Pass | 0 | 0 | Pass | 0 | Pass | 0 | Pass | 0 | Pass | ±20 | -3.311 | Pass | -3.333 | Pass | -3.394 | Pass | -3.267 | Pass | -80 | -83.5 | -3.5 | Pass | -83 | -3 | Pass | -83.5 | -3.5 | Pass | -83.5 | -3.5 | Pass | -30 | -27 | 3 | Pass | -27 | 3 | Pass | -27 | 3 | Pass | -27 | 3 | Pass
| 5260 | 23 | 23.543 | 0.543 | Pass | 23.406 | 0.406 | Pass | 23.231 | 0.231 | Pass | 23.345 | 0.345 | Pass | -16 | -37.746 | -21.746 | Pass | -38.687 | -22.687 | Pass | -38.301 | -22.301 | Pass | -35.83 | -19.83 | Pass | 0 | 0 | Pass | 0 | Pass | 0 | Pass | 0 | Pass | ±20 | -3.329 | Pass | -3.377 | Pass | -3.339 | Pass | -3.586 | Pass | -80 | -83.5 | -3.5 | Pass | -83 | -3 | Pass | -83 | -3 | Pass | -83.5 | -3.5 | Pass | -30 | -27 | 3 | Pass | -27 | 3 | Pass | -27 | 3 | Pass | -27 | 3 | Pass
| 5280 | 23 | 23.611 | 0.611 | Pass | 23.54 | 0.54 | Pass | 23.303 | 0.303 | Pass | 23.361 | 0.361 | Pass | -16 | -38.073 | -22.073 | Pass | -38.168 | -22.168 | Pass | -37.77 | -21.77 | Pass | -34.883 | -18.883 | Pass | 0 | 0 | Pass | 0 | Pass | 0 | Pass | 0 | Pass | ±20 | -3.502 | Pass | -3.444 | Pass | -3.353 | Pass | -3 | Pass | -80 | -83.5 | -3.5 | Pass | -83 | -3 | Pass | -83.5 | -3.5 | Pass | -83 | -3 | Pass | -30 | -27 | 3 | Pass | -27 | 3 | Pass | -27 | 3 | Pass | -27 | 3 | Pass
| 5300 | 23 | 23.487 | 0.487 | Pass | 23.472 | 0.472 | Pass | 23.137 | 0.137 | Pass | 23.465 | 0.465 | Pass | -16 | -36.589 | -20.589 | Pass | -35.332 | -19.332 | Pass | -37.185 | -21.185 | Pass | -33.924 | -17.924 | Pass | 0 | 0 | Pass | 0 | Pass | 0 | Pass | 0 | Pass | ±20 | -3.506 | Pass | -3.556 | Pass | -3.198 | Pass | -3.436 | Pass | -80 | -83.5 | -3.5 | Pass | -83.5 | -3.5 | Pass | -83 | -3 | Pass | -83.5 | -3.5 | Pass | -30 | -27 | 3 | Pass | -27 | 3 | Pass | -27 | 3 | Pass | -27 | 3 | Pass
| 5320 | 23 | 23.572 | 0.572 | Pass | 23.225 | 0.225 | Pass | 23.258 | 0.258 | Pass | 23.349 | 0.349 | Pass | -16 | -35.577 | -19.577 | Pass | -37.283 | -21.283 | Pass | -37.351 | -21.351 | Pass | -35.257 | -19.257 | Pass | 0 | 0 | Pass | 0 | Pass | 0 | Pass | 0 | Pass | ±20 | -3.252 | Pass | -3.265 | Pass | -3.372 | Pass | -3.49 | Pass | -80 | -83.5 | -3.5 | Pass | -83.5 | -3.5 | Pass | -83.5 | -3.5 | Pass | -83.5 | -3.5 | Pass | -30 | -27 | 3 | Pass | -27 | 3 | Pass | -27 | 3 | Pass | -27 | 3 | Pass
| 5500 | 23 | 23.507 | 0.507 | Pass | 23.36 | 0.36 | Pass | 23.238 | 0.238 | Pass | 23.324 | 0.324 | Pass | -16 | -34.052 | -18.052 | Pass | -36.047 | -20.047 | Pass | -37.482 | -21.482 | Pass | -32.678 | -16.678 | Pass | 0 | 0 | Pass | 0 | Pass | 0 | Pass | 0 | Pass | ±20 | -3.483 | Pass | -3.253 | Pass | -3.383 | Pass | -3.299 | Pass | -80 | -83.5 | -3.5 | Pass | -83.5 | -3.5 | Pass | -83 | -3 | Pass | -83.5 | -3.5 | Pass | -30 | -27 | 3 | Pass | -27 | 3 | Pass | -27 | 3 | Pass | -27 | 3 | Pass
| 5520 | 23 | 23.526 | 0.526 | Pass | 23.275 | 0.275 | Pass | 23.254 | 0.254 | Pass | 23.345 | 0.345 | Pass | -16 | -33.483 | -17.483 | Pass | -35.137 | -19.137 | Pass | -37.138 | -21.138 | Pass | -32.939 | -16.939 | Pass | 0 | 0 | Pass | 0 | Pass | 0 | Pass | 0 | Pass | ±20 | -3.598 | Pass | -3.553 | Pass | -3.512 | Pass | -3.167 | Pass | -80 | -83.5 | -3.5 | Pass | -83.5 | -3.5 | Pass | -83.5 | -3.5 | Pass | -83.5 | -3.5 | Pass | -30 | -27 | 3 | Pass | -27 | 3 | Pass | -27 | 3 | Pass | -27 | 3 | Pass
| 5540 | 23 | 23.632 | 0.632 | Pass | 23.457 | 0.457 | Pass | 23.453 | 0.453 | Pass | 23.393 | 0.393 | Pass | -16 | -32.686 | -16.686 | Pass | -34.781 | -18.781 | Pass | -35.488 | -19.488 | Pass | -31.84 | -15.84 | Pass | 0 | 0 | Pass | 0 | Pass | 0 | Pass | 0 | Pass | ±20 | -3.127 | Pass | -3.454 | Pass | -3.372 | Pass | -3.072 | Pass | -80 | -83.5 | -3.5 | Pass | -83.5 | -3.5 | Pass | -83.5 | -3.5 | Pass | -83.5 | -3.5 | Pass | -30 | -27 | 3 | Pass | -27 | 3 | Pass | -27 | 3 | Pass | -27 | 3 | Pass
| 5560 | 23 | 23.581 | 0.581 | Pass | 23.504 | 0.504 | Pass | 23.516 | 0.516 | Pass | 23.289 | 0.289 | Pass | -16 | -33.075 | -17.075 | Pass | -35.342 | -19.342 | Pass | -35.563 | -19.563 | Pass | -32.36 | -16.36 | Pass | 0 | 0 | Pass | 0 | Pass | 0 | Pass | 0 | Pass | ±20 | -3.593 | Pass | -3.395 | Pass | -3.125 | Pass | -3.421 | Pass | -80 | -83 | -3 | Pass | -83.5 | -3.5 | Pass | -83.5 | -3.5 | Pass | -83.5 | -3.5 | Pass | -30 | -27 | 3 | Pass | -27 | 3 | Pass | -27 | 3 | Pass | -27 | 3 | Pass
| 5580 | 23 | 23.448 | 0.448 | Pass | 23.466 | 0.466 | Pass | 23.352 | 0.352 | Pass | 23.4 | 0.4 | Pass | -16 | -33.08 | -17.08 | Pass | -33.304 | -17.304 | Pass | -36.476 | -20.476 | Pass | -30.599 | -14.599 | Pass | 0 | 0 | Pass | 0 | Pass | 0 | Pass | 0 | Pass | ±20 | -3.533 | Pass | -3.544 | Pass | -3.358 | Pass | -3.73 | Pass | -80 | -83.5 | -3.5 | Pass | -84 | -4 | Pass | -83.5 | -3.5 | Pass | -84 | -4 | Pass | -30 | -27 | 3 | Pass | -27 | 3 | Pass | -27 | 3 | Pass | -27 | 3 | Pass
| 5600 | 23 | 23.462 | 0.462 | Pass | 23.393 | 0.393 | Pass | 23.317 | 0.317 | Pass | 23.454 | 0.454 | Pass | -16 | -33.013 | -17.013 | Pass | -32.372 | -16.372 | Pass | -34.74 | -18.74 | Pass | -29.735 | -13.735 | Pass | 0 | 0 | Pass | 0 | Pass | 0 | Pass | 0 | Pass | ±20 | -3.793 | Pass | -3.251 | Pass | -3.471 | Pass | -3.408 | Pass | -80 | -83 | -3 | Pass | -83.5 | -3.5 | Pass | -83.5 | -3.5 | Pass | -83.5 | -3.5 | Pass | -30 | -27 | 3 | Pass | -27 | 3 | Pass | -27 | 3 | Pass | -27 | 3 | Pass
| 5620 | 23 | 23.541 | 0.541 | Pass | 23.39 | 0.39 | Pass | 23.214 | 0.214 | Pass | 23.443 | 0.443 | Pass | -16 | -33.625 | -17.625 | Pass | -32.894 | -16.894 | Pass | -34.49 | -18.49 | Pass | -30.851 | -14.851 | Pass | 0 | 0 | Pass | 0 | Pass | 0 | Pass | 0 | Pass | ±20 | -3.662 | Pass | -3.326 | Pass | -3.399 | Pass | -2.992 | Pass | -80 | -83.5 | -3.5 | Pass | -83.5 | -3.5 | Pass | -83.5 | -3.5 | Pass | -83.5 | -3.5 | Pass | -30 | -27 | 3 | Pass | -27 | 3 | Pass | -27 | 3 | Pass | -27 | 3 | Pass
| 5640 | 23 | 23.516 | 0.516 | Pass | 23.408 | 0.408 | Pass | 23.267 | 0.267 | Pass | 23.232 | 0.232 | Pass | -16 | -33.747 | -17.747 | Pass | -32.166 | -16.166 | Pass | -33.024 | -17.024 | Pass | -30.931 | -14.931 | Pass | 0 | 0 | Pass | 0 | Pass | 0 | Pass | 0 | Pass | ±20 | -3.351 | Pass | -3.216 | Pass | -3.258 | Pass | -3.388 | Pass | -80 | -83 | -3 | Pass | -83.5 | -3.5 | Pass | -83.5 | -3.5 | Pass | -83.5 | -3.5 | Pass | -30 | -27 | 3 | Pass | -27 | 3 | Pass | -27 | 3 | Pass | -27 | 3 | Pass
| 5660 | 23 | 23.813 | 0.813 | Pass | 23.642 | 0.642 | Pass | 23.433 | 0.433 | Pass | 23.429 | 0.429 | Pass | -16 | -35.007 | -19.007 | Pass | -34.117 | -18.117 | Pass | -34.966 | -18.966 | Pass | -33.826 | -17.826 | Pass | 0 | 0 | Pass | 0 | Pass | 0 | Pass | 0 | Pass | ±20 | -3.309 | Pass | -3.349 | Pass | -3.299 | Pass | -3.565 | Pass | -80 | -83.5 | -3.5 | Pass | -83.5 | -3.5 | Pass | -83 | -3 | Pass | -83.5 | -3.5 | Pass | -30 | -27 | 3 | Pass | -27 | 3 | Pass | -27 | 3 | Pass | -27 | 3 | Pass
| 5680 | 23 | 23.711 | 0.711 | Pass | 23.522 | 0.522 | Pass | 23.313 | 0.313 | Pass | 23.188 | 0.188 | Pass | -16 | -33.129 | -17.129 | Pass | -33.785 | -17.785 | Pass | -33.658 | -17.658 | Pass | -32.972 | -16.972 | Pass | 0 | 0 | Pass | 0 | Pass | 0 | Pass | 0 | Pass | ±20 | -3.122 | Pass | -3.3 | Pass | -3.302 | Pass | -3.164 | Pass | -80 | -82.5 | -2.5 | Pass | -83 | -3 | Pass | -83 | -3 | Pass | -83 | -3 | Pass | -30 | -27 | 3 | Pass | -27 | 3 | Pass | -27 | 3 | Pass | -27 | 3 | Pass
| 5700 | 23 | 23.525 | 0.525 | Pass | 23.303 | 0.303 | Pass | 23.362 | 0.362 | Pass | 23.132 | 0.132 | Pass | -16 | -33.972 | -17.972 | Pass | -34.253 | -18.253 | Pass | -33.044 | -17.044 | Pass | -35.496 | -19.496 | Pass | 0 | 0 | Pass | 0 | Pass | 0 | Pass | 0 | Pass | ±20 | -3.366 | Pass | -3.63 | Pass | -3.416 | Pass | -3.57 | Pass | -80 | -83 | -3 | Pass | -83 | -3 | Pass | -83 | -3 | Pass | -83 | -3 | Pass | -30 | -27 | 3 | Pass | -27 | 3 | Pass | -27 | 3 | Pass | -27 | 3 | Pass
| 5745 | 23 | 23.723 | 0.723 | Pass | 23.436 | 0.436 | Pass | 23.585 | 0.585 | Pass | 23.544 | 0.544 | Pass | -16 | -34.698 | -18.698 | Pass | -34.606 | -18.606 | Pass | -33.215 | -17.215 | Pass | -35.768 | -19.768 | Pass | 0 | 0 | Pass | 0 | Pass | 0 | Pass | 0 | Pass | ±20 | -3.288 | Pass | -3.459 | Pass | -3.133 | Pass | -3.498 | Pass | -80 | -83 | -3 | Pass | -82.5 | -2.5 | Pass | -83 | -3 | Pass | -83 | -3 | Pass | -30 | -27 | 3 | Pass | -27 | 3 | Pass | -27 | 3 | Pass | -27 | 3 | Pass
| 5765 | 23 | 23.516 | 0.516 | Pass | 23.253 | 0.253 | Pass | 23.204 | 0.204 | Pass | 23.22 | 0.22 | Pass | -16 | -32.973 | -16.973 | Pass | -34.16 | -18.16 | Pass | -33.552 | -17.552 | Pass | -35.008 | -19.008 | Pass | 0 | 0 | Pass | 0 | Pass | 0 | Pass | 0 | Pass | ±20 | -3.261 | Pass | -3.385 | Pass | -3.78 | Pass | -3.388 | Pass | -80 | -83 | -3 | Pass | -83 | -3 | Pass | -83 | -3 | Pass | -83 | -3 | Pass | -30 | -27 | 3 | Pass | -27 | 3 | Pass | -27 | 3 | Pass | -27 | 3 | Pass
| 5785 | 23 | 23.715 | 0.715 | Pass | 23.385 | 0.385 | Pass | 23.22 | 0.22 | Pass | 23.342 | 0.342 | Pass | -16 | -33.283 | -17.283 | Pass | -32.199 | -16.199 | Pass | -32.903 | -16.903 | Pass | -34.552 | -18.552 | Pass | 0 | 0 | Pass | 0 | Pass | 0 | Pass | 0 | Pass | ±20 | -3.697 | Pass | -3.491 | Pass | -3.479 | Pass | -3.599 | Pass | -80 | -83 | -3 | Pass | -83.5 | -3.5 | Pass | -83 | -3 | Pass | -83.5 | -3.5 | Pass | -30 | -27 | 3 | Pass | -27 | 3 | Pass | -27 | 3 | Pass | -27 | 3 | Pass
| 5805 | 23 | 23.778 | 0.778 | Pass | 23.458 | 0.458 | Pass | 23.274 | 0.274 | Pass | 23.422 | 0.422 | Pass | -16 | -32.372 | -16.372 | Pass | -32.135 | -16.135 | Pass | -32.668 | -16.668 | Pass | -35.288 | -19.288 | Pass | 0 | 0 | Pass | 0 | Pass | 0 | Pass | 0 | Pass | ±20 | -3.543 | Pass | -3.447 | Pass | -3.566 | Pass | -3.336 | Pass | -80 | -83 | -3 | Pass | -83 | -3 | Pass | -83 | -3 | Pass | -83 | -3 | Pass | -30 | -27 | 3 | Pass | -27 | 3 | Pass | -27 | 3 | Pass | -27 | 3 | Pass
| 5825 | 23 | 23.55 | 0.55 | Pass | 23.453 | 0.453 | Pass | 23.311 | 0.311 | Pass | 23.388 | 0.388 | Pass | -19 | -33.783 | -14.783 | Pass | -32.984 | -13.984 | Pass | -32.336 | -13.336 | Pass | -35.388 | -16.388 | Pass | 0 | 0 | Pass | 0 | Pass | 0 | Pass | 0 | Pass | ±20 | -3.453 | Pass | -3.657 | Pass | -3.781 | Pass | -3.749 | Pass | -80 | -83 | -3 | Pass | -82.5 | -2.5 | Pass | -83 | -3 | Pass | -82.5 | -2.5 | Pass | -30 | -27 | 3 | Pass | -27 | 3 | Pass | -27 | 3 | Pass | -27 | 3 | Pass
VHT20 MCS4 | 5180 | 23 | 23.959 | 0.959 | Pass | 23.675 | 0.675 | Pass | 23.542 | 0.542 | Pass | 23.544 | 0.544 | Pass | -19 | -36.56 | -17.56 | Pass | -37.533 | -18.533 | Pass | -36.749 | -17.749 | Pass | -36.162 | -17.162 | Pass | 0 | 0 | Pass | 0 | Pass | 0 | Pass | 0 | Pass | ±20 | -3.252 | Pass | -3.597 | Pass | -3.369 | Pass | -3.269 | Pass | -76 | -80.5 | -4.5 | Pass | -80.5 | -4.5 | Pass | -80.5 | -4.5 | Pass | -80.5 | -4.5 | Pass | -30 | -27 | 3 | Pass | -27 | 3 | Pass | -27 | 3 | Pass | -27 | 3 | Pass
| 5200 | 23 | 23.658 | 0.658 | Pass | 23.305 | 0.305 | Pass | 23.237 | 0.237 | Pass | 23.358 | 0.358 | Pass | -19 | -36.909 | -17.909 | Pass | -36.783 | -17.783 | Pass | -36.526 | -17.526 | Pass | -36.053 | -17.053 | Pass | 0 | 0 | Pass | 0 | Pass | 0 | Pass | 0 | Pass | ±20 | -3.557 | Pass | -3.387 | Pass | -3.195 | Pass | -3.259 | Pass | -76 | -80 | -4 | Pass | -80 | -4 | Pass | -80 | -4 | Pass | -80.5 | -4.5 | Pass | -30 | -27 | 3 | Pass | -27 | 3 | Pass | -27 | 3 | Pass | -27 | 3 | Pass
| 5220 | 23 | 23.53 | 0.53 | Pass | 23.074 | 0.074 | Pass | 22.97 | -0.03 | Pass | 23.229 | 0.229 | Pass | -19 | -36.033 | -17.033 | Pass | -37.312 | -18.312 | Pass | -37.189 | -18.189 | Pass | -37.174 | -18.174 | Pass | 0 | 0 | Pass | 0 | Pass | 0 | Pass | 0 | Pass | ±20 | -3.367 | Pass | -3.529 | Pass | -3.458 | Pass | -3.37 | Pass | -76 | -80 | -4 | Pass | -80 | -4 | Pass | -80 | -4 | Pass | -80.5 | -4.5 | Pass | -30 | -27 | 3 | Pass | -27 | 3 | Pass | -27 | 3 | Pass | -27 | 3 | Pass
| 5240 | 23 | 23.37 | 0.37 | Pass | 23.333 | 0.333 | Pass | 23.122 | 0.122 | Pass | 23.341 | 0.341 | Pass | -19 | -38.191 | -19.191 | Pass | -38.056 | -19.056 | Pass | -38.943 | -19.943 | Pass | -37.296 | -18.296 | Pass | 0 | 0 | Pass | 0 | Pass | 0 | Pass | 0 | Pass | ±20 | -3.362 | Pass | -3.572 | Pass | -3.409 | Pass | -3.237 | Pass | -76 | -80.5 | -4.5 | Pass | -80 | -4 | Pass | -80 | -4 | Pass | -80.5 | -4.5 | Pass | -30 | -27 | 3 | Pass | -27 | 3 | Pass | -27 | 3 | Pass | -27 | 3 | Pass
| 5260 | 23 | 23.515 | 0.515 | Pass | 23.444 | 0.444 | Pass | 23.213 | 0.213 | Pass | 23.396 | 0.396 | Pass | -19 | -38.585 | -19.585 | Pass | -38.167 | -19.167 | Pass | -38.106 | -19.106 | Pass | -36.594 | -17.594 | Pass | 0 | 0 | Pass | 0 | Pass | 0 | Pass | 0 | Pass | ±20 | -3.408 | Pass | -3.461 | Pass | -3.451 | Pass | -3.484 | Pass | -76 | -80 | -4 | Pass | -80 | -4 | Pass | -80 | -4 | Pass | -80.5 | -4.5 | Pass | -30 | -27 | 3 | Pass | -27 | 3 | Pass | -27 | 3 | Pass | -27 | 3 | Pass
| 5280 | 23 | 23.666 | 0.666 | Pass | 23.554 | 0.554 | Pass | 23.281 | 0.281 | Pass | 23.466 | 0.466 | Pass | -19 | -36.667 | -17.667 | Pass | -37.515 | -18.515 | Pass | -37.325 | -18.325 | Pass | -35.278 | -16.278 | Pass | 0 | 0 | Pass | 0 | Pass | 0 | Pass | 0 | Pass | ±20 | -3.525 | Pass | -3.437 | Pass | -3.442 | Pass | -3.462 | Pass | -76 | -80 | -4 | Pass | -80 | -4 | Pass | -80.5 | -4.5 | Pass | -80.5 | -4.5 | Pass | -30 | -27 | 3 | Pass | -27 | 3 | Pass | -27 | 3 | Pass | -27 | 3 | Pass
| 5300 | 23 | 23.478 | 0.478 | Pass | 23.466 | 0.466 | Pass | 23.16 | 0.16 | Pass | 23.41 | 0.41 | Pass | -19 | -37.077 | -18.077 | Pass | -36.045 | -17.045 | Pass | -37.474 | -18.474 | Pass | -34.759 | -15.759 | Pass | 0 | 0 | Pass | 0 | Pass | 0 | Pass | 0 | Pass | ±20 | -3.546 | Pass | -3.443 | Pass | -3.411 | Pass | -3.463 | Pass | -76 | -80 | -4 | Pass | -80 | -4 | Pass | -80.5 | -4.5 | Pass | -80 | -4 | Pass | -30 | -27 | 3 | Pass | -27 | 3 | Pass | -27 | 3 | Pass | -27 | 3 | Pass
| 5320 | 23 | 23.551 | 0.551 | Pass | 23.188 | 0.188 | Pass | 23.337 | 0.337 | Pass | 23.28 | 0.28 | Pass | -19 | -35.985 | -16.985 | Pass | -37.364 | -18.364 | Pass | -37.123 | -18.123 | Pass | -36.095 | -17.095 | Pass | 0 | 0 | Pass | 0 | Pass | 0 | Pass | 0 | Pass | ±20 | -3.719 | Pass | -3.327 | Pass | -3.49 | Pass | -3.508 | Pass | -76 | -80.5 | -4.5 | Pass | -80.5 | -4.5 | Pass | -80.5 | -4.5 | Pass | -80.5 | -4.5 | Pass | -30 | -27 | 3 | Pass | -27 | 3 | Pass | -27 | 3 | Pass | -27 | 3 | Pass
| 5500 | 23 | 23.587 | 0.587 | Pass | 23.319 | 0.319 | Pass | 23.365 | 0.365 | Pass | 23.249 | 0.249 | Pass | -19 | -34.642 | -15.642 | Pass | -35.658 | -16.658 | Pass | -37.551 | -18.551 | Pass | -34.449 | -15.449 | Pass | 0 | 0 | Pass | 0 | Pass | 0 | Pass | 0 | Pass | ±20 | -3.316 | Pass | -3.613 | Pass | -3.323 | Pass | -3.575 | Pass | -76 | -80.5 | -4.5 | Pass | -80 | -4 | Pass | -80 | -4 | Pass | -80.5 | -4.5 | Pass | -30 | -27 | 3 | Pass | -27 | 3 | Pass | -27 | 3 | Pass | -27 | 3 | Pass
| 5520 | 23 | 23.548 | 0.548 | Pass | 23.302 | 0.302 | Pass | 23.272 | 0.272 | Pass | 23.366 | 0.366 | Pass | -19 | -33.833 | -14.833 | Pass | -35.81 | -16.81 | Pass | -37.065 | -18.065 | Pass | -33.145 | -14.145 | Pass | 0 | 0 | Pass | 0 | Pass | 0 | Pass | 0 | Pass | ±20 | -3.513 | Pass | -3.532 | Pass | -3.447 | Pass | -3.625 | Pass | -76 | -80.5 | -4.5 | Pass | -81 | -5 | Pass | -80.5 | -4.5 | Pass | -80.5 | -4.5 | Pass | -30 | -27 | 3 | Pass | -27 | 3 | Pass | -27 | 3 | Pass | -27 | 3 | Pass
| 5540 | 23 | 23.619 | 0.619 | Pass | 23.445 | 0.445 | Pass | 23.446 | 0.446 | Pass | 23.453 | 0.453 | Pass | -19 | -32.771 | -13.771 | Pass | -34.618 | -15.618 | Pass | -35.755 | -16.755 | Pass | -31.956 | -12.956 | Pass | 0 | 0 | Pass | 0 | Pass | 0 | Pass | 0 | Pass | ±20 | -3.396 | Pass | -3.464 | Pass | -3.497 | Pass | -3.357 | Pass | -76 | -80.5 | -4.5 | Pass | -80.5 | -4.5 | Pass | -80.5 | -4.5 | Pass | -80.5 | -4.5 | Pass | -30 | -27 | 3 | Pass | -27 | 3 | Pass | -27 | 3 | Pass | -27 | 3 | Pass
| 5560 | 23 | 23.551 | 0.551 | Pass | 23.549 | 0.549 | Pass | 23.47 | 0.47 | Pass | 23.294 | 0.294 | Pass | -19 | -33.262 | -14.262 | Pass | -34.738 | -15.738 | Pass | -36.417 | -17.417 | Pass | -32.577 | -13.577 | Pass | 0 | 0 | Pass | 0 | Pass | 0 | Pass | 0 | Pass | ±20 | -3.454 | Pass | -3.391 | Pass | -3.353 | Pass | -3.128 | Pass | -76 | -80 | -4 | Pass | -81 | -5 | Pass | -80.5 | -4.5 | Pass | -80.5 | -4.5 | Pass | -30 | -27 | 3 | Pass | -27 | 3 | Pass | -27 | 3 | Pass | -27 | 3 | Pass
| 5580 | 23 | 23.44 | 0.44 | Pass | 23.484 | 0.484 | Pass | 23.402 | 0.402 | Pass | 23.324 | 0.324 | Pass | -19 | -33.089 | -14.089 | Pass | -33.909 | -14.909 | Pass | -35.841 | -16.841 | Pass | -31.736 | -12.736 | Pass | 0 | 0 | Pass | 0 | Pass | 0 | Pass | 0 | Pass | ±20 | -3.564 | Pass | -3.574 | Pass | -3.506 | Pass | -3.232 | Pass | -76 | -80 | -4 | Pass | -80.5 | -4.5 | Pass | -80.5 | -4.5 | Pass | -81 | -5 | Pass | -30 | -27 | 3 | Pass | -27 | 3 | Pass | -27 | 3 | Pass | -27 | 3 | Pass
| 5600 | 23 | 23.459 | 0.459 | Pass | 23.357 | 0.357 | Pass | 23.268 | 0.268 | Pass | 23.383 | 0.383 | Pass | -19 | -33.482 | -14.482 | Pass | -32.066 | -13.066 | Pass | -35.609 | -16.609 | Pass | -30.702 | -11.702 | Pass | 0 | 0 | Pass | 0 | Pass | 0 | Pass | 0 | Pass | ±20 | -3.269 | Pass | -3.245 | Pass | -3.462 | Pass | -3.297 | Pass | -76 | -80 | -4 | Pass | -80.5 | -4.5 | Pass | -80.5 | -4.5 | Pass | -81 | -5 | Pass | -30 | -27 | 3 | Pass | -27 | 3 | Pass | -27 | 3 | Pass | -27 | 3 | Pass
| 5620 | 23 | 23.574 | 0.574 | Pass | 23.394 | 0.394 | Pass | 23.287 | 0.287 | Pass | 23.421 | 0.421 | Pass | -19 | -32.775 | -13.775 | Pass | -32.462 | -13.462 | Pass | -34.738 | -15.738 | Pass | -30.561 | -11.561 | Pass | 0 | 0 | Pass | 0 | Pass | 0 | Pass | 0 | Pass | ±20 | -3.511 | Pass | -3.444 | Pass | -3.285 | Pass | -3.041 | Pass | -76 | -80 | -4 | Pass | -80.5 | -4.5 | Pass | -80.5 | -4.5 | Pass | -80.5 | -4.5 | Pass | -30 | -27 | 3 | Pass | -27 | 3 | Pass | -27 | 3 | Pass | -27 | 3 | Pass
| 5640 | 23 | 23.558 | 0.558 | Pass | 23.456 | 0.456 | Pass | 23.176 | 0.176 | Pass | 23.192 | 0.192 | Pass | -19 | -32.834 | -13.834 | Pass | -32.024 | -13.024 | Pass | -33.92 | -14.92 | Pass | -31.545 | -12.545 | Pass | 0 | 0 | Pass | 0 | Pass | 0 | Pass | 0 | Pass | ±20 | -3.474 | Pass | -3.664 | Pass | -3.425 | Pass | -3.312 | Pass | -76 | -80 | -4 | Pass | -80.5 | -4.5 | Pass | -80 | -4 | Pass | -80.5 | -4.5 | Pass | -30 | -27 | 3 | Pass | -27 | 3 | Pass | -27 | 3 | Pass | -27 | 3 | Pass
| 5660 | 23 | 23.818 | 0.818 | Pass | 23.664 | 0.664 | Pass | 23.416 | 0.416 | Pass | 23.466 | 0.466 | Pass | -19 | -34.547 | -15.547 | Pass | -33.703 | -14.703 | Pass | -36.349 | -17.349 | Pass | -33.232 | -14.232 | Pass | 0 | 0 | Pass | 0 | Pass | 0 | Pass | 0 | Pass | ±20 | -3.484 | Pass | -3.511 | Pass | -3.54 | Pass | -3.198 | Pass | -76 | -80 | -4 | Pass | -80 | -4 | Pass | -80 | -4 | Pass | -80 | -4 | Pass | -30 | -27 | 3 | Pass | -27 | 3 | Pass | -27 | 3 | Pass | -27 | 3 | Pass
| 5680 | 23 | 23.645 | 0.645 | Pass | 23.582 | 0.582 | Pass | 23.317 | 0.317 | Pass | 23.125 | 0.125 | Pass | -19 | -34.256 | -15.256 | Pass | -33.174 | -14.174 | Pass | -34.241 | -15.241 | Pass | -34.759 | -15.759 | Pass | 0 | 0 | Pass | 0 | Pass | 0 | Pass | 0 | Pass | ±20 | -3.649 | Pass | -3.155 | Pass | -3.377 | Pass | -3.255 | Pass | -76 | -79.5 | -3.5 | Pass | -80 | -4 | Pass | -80 | -4 | Pass | -80 | -4 | Pass | -30 | -27 | 3 | Pass | -27 | 3 | Pass | -27 | 3 | Pass | -27 | 3 | Pass
| 5700 | 23 | 23.563 | 0.563 | Pass | 23.267 | 0.267 | Pass | 23.413 | 0.413 | Pass | 23.068 | 0.068 | Pass | -19 | -33.764 | -14.764 | Pass | -34.443 | -15.443 | Pass | -34.045 | -15.045 | Pass | -36.035 | -17.035 | Pass | 0 | 0 | Pass | 0 | Pass | 0 | Pass | 0 | Pass | ±20 | -3.424 | Pass | -3.466 | Pass | -3.331 | Pass | -3.285 | Pass | -76 | -79.5 | -3.5 | Pass | -80 | -4 | Pass | -80 | -4 | Pass | -80 | -4 | Pass | -30 | -27 | 3 | Pass | -27 | 3 | Pass | -27 | 3 | Pass | -27 | 3 | Pass
| 5745 | 23 | 23.669 | 0.669 | Pass | 23.396 | 0.396 | Pass | 23.583 | 0.583 | Pass | 23.59 | 0.59 | Pass | -19 | -34.651 | -15.651 | Pass | -34.134 | -15.134 | Pass | -32.984 | -13.984 | Pass | -34.775 | -15.775 | Pass | 0 | 0 | Pass | 0 | Pass | 0 | Pass | 0 | Pass | ±20 | -3.613 | Pass | -3.461 | Pass | -3.542 | Pass | -3.534 | Pass | -76 | -80 | -4 | Pass | -79.5 | -3.5 | Pass | -80 | -4 | Pass | -79.5 | -3.5 | Pass | -30 | -27 | 3 | Pass | -27 | 3 | Pass | -27 | 3 | Pass | -27 | 3 | Pass
| 5765 | 23 | 23.534 | 0.534 | Pass | 23.172 | 0.172 | Pass | 23.175 | 0.175 | Pass | 23.183 | 0.183 | Pass | -19 | -34.173 | -15.173 | Pass | -33.789 | -14.789 | Pass | -33.69 | -14.69 | Pass | -34.791 | -15.791 | Pass | 0 | 0 | Pass | 0 | Pass | 0 | Pass | 0 | Pass | ±20 | -3.41 | Pass | -3.773 | Pass | -3.62 | Pass | -3.564 | Pass | -76 | -79.5 | -3.5 | Pass | -80 | -4 | Pass | -80 | -4 | Pass | -80 | -4 | Pass | -30 | -27 | 3 | Pass | -27 | 3 | Pass | -27 | 3 | Pass | -27 | 3 | Pass
| 5785 | 23 | 23.645 | 0.645 | Pass | 23.36 | 0.36 | Pass | 23.214 | 0.214 | Pass | 23.351 | 0.351 | Pass | -19 | -33.822 | -14.822 | Pass | -32.138 | -13.138 | Pass | -32.259 | -13.259 | Pass | -34.576 | -15.576 | Pass | 0 | 0 | Pass | 0 | Pass | 0 | Pass | 0 | Pass | ±20 | -3.438 | Pass | -3.64 | Pass | -3.608 | Pass | -3.439 | Pass | -76 | -80 | -4 | Pass | -79.5 | -3.5 | Pass | -80 | -4 | Pass | -80 | -4 | Pass | -30 | -27 | 3 | Pass | -27 | 3 | Pass | -27 | 3 | Pass | -27 | 3 | Pass
| 5805 | 23 | 23.738 | 0.738 | Pass | 23.424 | 0.424 | Pass | 23.358 | 0.358 | Pass | 23.43 | 0.43 | Pass | -19 | -32.205 | -13.205 | Pass | -33.357 | -14.357 | Pass | -32.287 | -13.287 | Pass | -36.054 | -17.054 | Pass | 0 | 0 | Pass | 0 | Pass | 0 | Pass | 0 | Pass | ±20 | -3.382 | Pass | -3.764 | Pass | -3.444 | Pass | -3.355 | Pass | -76 | -79.5 | -3.5 | Pass | -79.5 | -3.5 | Pass | -80 | -4 | Pass | -79.5 | -3.5 | Pass | -30 | -27 | 3 | Pass | -27 | 3 | Pass | -27 | 3 | Pass | -27 | 3 | Pass
| 5825 | 23 | 23.491 | 0.491 | Pass | 23.456 | 0.456 | Pass | 23.239 | 0.239 | Pass | 23.437 | 0.437 | Pass | -19 | -32.879 | -13.879 | Pass | -32.663 | -13.663 | Pass | -33.023 | -14.023 | Pass | -35.113 | -16.113 | Pass | 0 | 0 | Pass | 0 | Pass | 0 | Pass | 0 | Pass | ±20 | -3.462 | Pass | -3.552 | Pass | -3.569 | Pass | -3.714 | Pass | -76 | -80.5 | -4.5 | Pass | -79.5 | -3.5 | Pass | -79.5 | -3.5 | Pass | -79.5 | -3.5 | Pass | -30 | -27 | 3 | Pass | -27 | 3 | Pass | -27 | 3 | Pass | -27 | 3 | Pass
VHT20 MCS5 | 5180 | 22 | 22.989 | 0.989 | Pass | 22.676 | 0.676 | Pass | 22.487 | 0.487 | Pass | 22.471 | 0.471 | Pass | -22 | -38.809 | -16.809 | Pass | -41.231 | -19.231 | Pass | -41.036 | -19.036 | Pass | -39.967 | -17.967 | Pass | 0 | 0 | Pass | 0 | Pass | 0 | Pass | 0 | Pass | ±20 | -3.26 | Pass | -3.542 | Pass | -3.299 | Pass | -3.479 | Pass | -72 | -76 | -4 | Pass | -76 | -4 | Pass | -76 | -4 | Pass | -76 | -4 | Pass | -30 | -27 | 3 | Pass | -27 | 3 | Pass | -27 | 3 | Pass | -27 | 3 | Pass
| 5200 | 22 | 22.58 | 0.58 | Pass | 22.297 | 0.297 | Pass | 22.158 | 0.158 | Pass | 22.443 | 0.443 | Pass | -22 | -39.254 | -17.254 | Pass | -40.567 | -18.567 | Pass | -41.653 | -19.653 | Pass | -39.702 | -17.702 | Pass | 0 | 0 | Pass | 0 | Pass | 0 | Pass | 0 | Pass | ±20 | -3.566 | Pass | -3.398 | Pass | -3.441 | Pass | -3.407 | Pass | -72 | -76 | -4 | Pass | -75.5 | -3.5 | Pass | -75.5 | -3.5 | Pass | -76 | -4 | Pass | -30 | -27 | 3 | Pass | -27 | 3 | Pass | -27 | 3 | Pass | -27 | 3 | Pass
| 5220 | 22 | 22.443 | 0.443 | Pass | 22.078 | 0.078 | Pass | 21.803 | -0.197 | Pass | 22.25 | 0.25 | Pass | -22 | -39.247 | -17.247 | Pass | -41.028 | -19.028 | Pass | -40.435 | -18.435 | Pass | -40.105 | -18.105 | Pass | 0 | 0 | Pass | 0 | Pass | 0 | Pass | 0 | Pass | ±20 | -3.452 | Pass | -3.472 | Pass | -3.61 | Pass | -3.568 | Pass | -72 | -75.5 | -3.5 | Pass | -75.5 | -3.5 | Pass | -75.5 | -3.5 | Pass | -76 | -4 | Pass | -30 | -27 | 3 | Pass | -27 | 3 | Pass | -27 | 3 | Pass | -27 | 3 | Pass
| 5240 | 22 | 22.431 | 0.431 | Pass | 22.283 | 0.283 | Pass | 22.215 | 0.215 | Pass | 22.303 | 0.303 | Pass | -22 | -41.001 | -19.001 | Pass | -41.069 | -19.069 | Pass | -41.087 | -19.087 | Pass | -40.251 | -18.251 | Pass | 0 | 0 | Pass | 0 | Pass | 0 | Pass | 0 | Pass | ±20 | -3.456 | Pass | -3.38 | Pass | -3.418 | Pass | -3.488 | Pass | -72 | -75.5 | -3.5 | Pass | -75.5 | -3.5 | Pass | -75.5 | -3.5 | Pass | -75.5 | -3.5 | Pass | -30 | -27 | 3 | Pass | -27 | 3 | Pass | -27 | 3 | Pass | -27 | 3 | Pass
| 5260 | 22 | 22.711 | 0.711 | Pass | 22.356 | 0.356 | Pass | 22.116 | 0.116 | Pass | 22.346 | 0.346 | Pass | -22 | -39.948 | -17.948 | Pass | -40.955 | -18.955 | Pass | -40.296 | -18.296 | Pass | -38.537 | -16.537 | Pass | 0 | 0 | Pass | 0 | Pass | 0 | Pass | 0 | Pass | ±20 | -3.453 | Pass | -3.388 | Pass | -3.495 | Pass | -3.396 | Pass | -72 | -76 | -4 | Pass | -75.5 | -3.5 | Pass | -75.5 | -3.5 | Pass | -75.5 | -3.5 | Pass | -30 | -27 | 3 | Pass | -27 | 3 | Pass | -27 | 3 | Pass | -27 | 3 | Pass
| 5280 | 22 | 22.675 | 0.675 | Pass | 22.511 | 0.511 | Pass | 22.298 | 0.298 | Pass | 22.348 | 0.348 | Pass | -22 | -40.68 | -18.68 | Pass | -40.213 | -18.213 | Pass | -39.485 | -17.485 | Pass | -38.006 | -16.006 | Pass | 0 | 0 | Pass | 0 | Pass | 0 | Pass | 0 | Pass | ±20 | -3.595 | Pass | -3.386 | Pass | -3.473 | Pass | -3.451 | Pass | -72 | -75.5 | -3.5 | Pass | -75.5 | -3.5 | Pass | -75.5 | -3.5 | Pass | -75.5 | -3.5 | Pass | -30 | -27 | 3 | Pass | -27 | 3 | Pass | -27 | 3 | Pass | -27 | 3 | Pass
| 5300 | 22 | 22.404 | 0.404 | Pass | 22.385 | 0.385 | Pass | 22.122 | 0.122 | Pass | 22.413 | 0.413 | Pass | -22 | -39.85 | -17.85 | Pass | -40.304 | -18.304 | Pass | -40.623 | -18.623 | Pass | -38.162 | -16.162 | Pass | 0 | 0 | Pass | 0 | Pass | 0 | Pass | 0 | Pass | ±20 | -3.556 | Pass | -3.468 | Pass | -3.439 | Pass | -3.508 | Pass | -72 | -76 | -4 | Pass | -75.5 | -3.5 | Pass | -76 | -4 | Pass | -76 | -4 | Pass | -30 | -27 | 3 | Pass | -27 | 3 | Pass | -27 | 3 | Pass | -27 | 3 | Pass
| 5320 | 22 | 22.428 | 0.428 | Pass | 22.23 | 0.23 | Pass | 22.175 | 0.175 | Pass | 22.262 | 0.262 | Pass | -22 | -39.368 | -17.368 | Pass | -39.793 | -17.793 | Pass | -41.495 | -19.495 | Pass | -38.814 | -16.814 | Pass | 0 | 0 | Pass | 0 | Pass | 0 | Pass | 0 | Pass | ±20 | -3.572 | Pass | -3.385 | Pass | -3.445 | Pass | -3.656 | Pass | -72 | -76 | -4 | Pass | -75.5 | -3.5 | Pass | -76 | -4 | Pass | -76 | -4 | Pass | -30 | -27 | 3 | Pass | -27 | 3 | Pass | -27 | 3 | Pass | -27 | 3 | Pass
| 5500 | 22 | 22.569 | 0.569 | Pass | 22.247 | 0.247 | Pass | 22.319 | 0.319 | Pass | 22.231 | 0.231 | Pass | -22 | -40.138 | -18.138 | Pass | -39.37 | -17.37 | Pass | -40.103 | -18.103 | Pass | -40.228 | -18.228 | Pass | 0 | 0 | Pass | 0 | Pass | 0 | Pass | 0 | Pass | ±20 | -3.594 | Pass | -3.547 | Pass | -3.693 | Pass | -3.472 | Pass | -72 | -76 | -4 | Pass | -76 | -4 | Pass | -75.5 | -3.5 | Pass | -75.5 | -3.5 | Pass | -30 | -27 | 3 | Pass | -27 | 3 | Pass | -27 | 3 | Pass | -27 | 3 | Pass
| 5520 | 22 | 22.605 | 0.605 | Pass | 22.329 | 0.329 | Pass | 22.28 | 0.28 | Pass | 22.218 | 0.218 | Pass | -22 | -37.895 | -15.895 | Pass | -39.292 | -17.292 | Pass | -39.594 | -17.594 | Pass | -38.011 | -16.011 | Pass | 0 | 0 | Pass | 0 | Pass | 0 | Pass | 0 | Pass | ±20 | -3.669 | Pass | -3.51 | Pass | -3.428 | Pass | -3.463 | Pass | -72 | -76 | -4 | Pass | -76 | -4 | Pass | -76 | -4 | Pass | -75.5 | -3.5 | Pass | -30 | -27 | 3 | Pass | -27 | 3 | Pass | -27 | 3 | Pass | -27 | 3 | Pass
| 5540 | 22 | 22.639 | 0.639 | Pass | 22.449 | 0.449 | Pass | 22.455 | 0.455 | Pass | 22.295 | 0.295 | Pass | -22 | -38.423 | -16.423 | Pass | -39.942 | -17.942 | Pass | -40.335 | -18.335 | Pass | -38.166 | -16.166 | Pass | 0 | 0 | Pass | 0 | Pass | 0 | Pass | 0 | Pass | ±20 | -3.389 | Pass | -3.475 | Pass | -3.648 | Pass | -3.503 | Pass | -72 | -75.5 | -3.5 | Pass | -76 | -4 | Pass | -75.5 | -3.5 | Pass | -76 | -4 | Pass | -30 | -27 | 3 | Pass | -27 | 3 | Pass | -27 | 3 | Pass | -27 | 3 | Pass
| 5560 | 22 | 22.568 | 0.568 | Pass | 22.607 | 0.607 | Pass | 22.42 | 0.42 | Pass | 22.279 | 0.279 | Pass | -22 | -39.612 | -17.612 | Pass | -39.516 | -17.516 | Pass | -40.713 | -18.713 | Pass | -37.025 | -15.025 | Pass | 0 | 0 | Pass | 0 | Pass | 0 | Pass | 0 | Pass | ±20 | -3.406 | Pass | -3.562 | Pass | -3.543 | Pass | -3.635 | Pass | -72 | -76 | -4 | Pass | -76 | -4 | Pass | -76 | -4 | Pass | -76 | -4 | Pass | -30 | -27 | 3 | Pass | -27 | 3 | Pass | -27 | 3 | Pass | -27 | 3 | Pass
| 5580 | 22 | 22.438 | 0.438 | Pass | 22.457 | 0.457 | Pass | 22.483 | 0.483 | Pass | 22.291 | 0.291 | Pass | -22 | -38.788 | -16.788 | Pass | -38.095 | -16.095 | Pass | -39.797 | -17.797 | Pass | -37.139 | -15.139 | Pass | 0 | 0 | Pass | 0 | Pass | 0 | Pass | 0 | Pass | ±20 | -3.58 | Pass | -3.503 | Pass | -3.579 | Pass | -3.34 | Pass | -72 | -75.5 | -3.5 | Pass | -76 | -4 | Pass | -76 | -4 | Pass | -76 | -4 | Pass | -30 | -27 | 3 | Pass | -27 | 3 | Pass | -27 | 3 | Pass | -27 | 3 | Pass
| 5600 | 22 | 22.551 | 0.551 | Pass | 22.397 | 0.397 | Pass | 22.311 | 0.311 | Pass | 22.296 | 0.296 | Pass | -22 | -38.576 | -16.576 | Pass | -38.175 | -16.175 | Pass | -40.709 | -18.709 | Pass | -35.813 | -13.813 | Pass | 0 | 0 | Pass | 0 | Pass | 0 | Pass | 0 | Pass | ±20 | -3.593 | Pass | -3.521 | Pass | -3.397 | Pass | -3.584 | Pass | -72 | -75.5 | -3.5 | Pass | -75.5 | -3.5 | Pass | -76 | -4 | Pass | -76 | -4 | Pass | -30 | -27 | 3 | Pass | -27 | 3 | Pass | -27 | 3 | Pass | -27 | 3 | Pass
| 5620 | 22 | 22.576 | 0.576 | Pass | 22.401 | 0.401 | Pass | 22.188 | 0.188 | Pass | 22.361 | 0.361 | Pass | -22 | -38.635 | -16.635 | Pass | -37.69 | -15.69 | Pass | -39.483 | -17.483 | Pass | -37.034 | -15.034 | Pass | 0 | 0 | Pass | 0 | Pass | 0 | Pass | 0 | Pass | ±20 | -3.427 | Pass | -3.218 | Pass | -3.418 | Pass | -3.69 | Pass | -72 | -75.5 | -3.5 | Pass | -75.5 | -3.5 | Pass | -76 | -4 | Pass | -76 | -4 | Pass | -30 | -27 | 3 | Pass | -27 | 3 | Pass | -27 | 3 | Pass | -27 | 3 | Pass
| 5640 | 22 | 22.661 | 0.661 | Pass | 22.448 | 0.448 | Pass | 22.248 | 0.248 | Pass | 22.16 | 0.16 | Pass | -22 | -39.058 | -17.058 | Pass | -37.082 | -15.082 | Pass | -38.766 | -16.766 | Pass | -37.491 | -15.491 | Pass | 0 | 0 | Pass | 0 | Pass | 0 | Pass | 0 | Pass | ±20 | -3.556 | Pass | -3.48 | Pass | -3.377 | Pass | -3.632 | Pass | -72 | -75.5 | -3.5 | Pass | -75.5 | -3.5 | Pass | -75.5 | -3.5 | Pass | -75.5 | -3.5 | Pass | -30 | -27 | 3 | Pass | -27 | 3 | Pass | -27 | 3 | Pass | -27 | 3 | Pass
| 5660 | 22 | 22.859 | 0.859 | Pass | 22.594 | 0.594 | Pass | 22.322 | 0.322 | Pass | 22.353 | 0.353 | Pass | -22 | -39.02 | -17.02 | Pass | -39.387 | -17.387 | Pass | -41.538 | -19.538 | Pass | -39.579 | -17.579 | Pass | 0 | 0 | Pass | 0 | Pass | 0 | Pass | 0 | Pass | ±20 | -3.666 | Pass | -3.449 | Pass | -3.474 | Pass | -3.515 | Pass | -72 | -75.5 | -3.5 | Pass | -75.5 | -3.5 | Pass | -75.5 | -3.5 | Pass | -75.5 | -3.5 | Pass | -30 | -27 | 3 | Pass | -27 | 3 | Pass | -27 | 3 | Pass | -27 | 3 | Pass
| 5680 | 22 | 22.826 | 0.826 | Pass | 22.481 | 0.481 | Pass | 22.219 | 0.219 | Pass | 22.069 | 0.069 | Pass | -22 | -39.428 | -17.428 | Pass | -39.319 | -17.319 | Pass | -39.688 | -17.688 | Pass | -41.845 | -19.845 | Pass | 0 | 0 | Pass | 0 | Pass | 0 | Pass | 0 | Pass | ±20 | -3.536 | Pass | -3.441 | Pass | -3.562 | Pass | -3.592 | Pass | -72 | -75 | -3 | Pass | -75 | -3 | Pass | -75.5 | -3.5 | Pass | -75.5 | -3.5 | Pass | -30 | -27 | 3 | Pass | -27 | 3 | Pass | -27 | 3 | Pass | -27 | 3 | Pass
| 5700 | 22 | 22.594 | 0.594 | Pass | 22.402 | 0.402 | Pass | 22.428 | 0.428 | Pass | 22.086 | 0.086 | Pass | -22 | -39.674 | -17.674 | Pass | -39.066 | -17.066 | Pass | -38.017 | -16.017 | Pass | -40.094 | -18.094 | Pass | 0 | 0 | Pass | 0 | Pass | 0 | Pass | 0 | Pass | ±20 | -3.599 | Pass | -3.44 | Pass | -3.415 | Pass | -3.445 | Pass | -72 | -75.5 | -3.5 | Pass | -75 | -3 | Pass | -75.5 | -3.5 | Pass | -75.5 | -3.5 | Pass | -30 | -27 | 3 | Pass | -27 | 3 | Pass | -27 | 3 | Pass | -27 | 3 | Pass
| 5745 | 22 | 22.506 | 0.506 | Pass | 22.264 | 0.264 | Pass | 22.505 | 0.505 | Pass | 22.378 | 0.378 | Pass | -22 | -40.89 | -18.89 | Pass | -39.307 | -17.307 | Pass | -38.209 | -16.209 | Pass | -40.537 | -18.537 | Pass | 0 | 0 | Pass | 0 | Pass | 0 | Pass | 0 | Pass | ±20 | -3.379 | Pass | -3.464 | Pass | -3.276 | Pass | -3.538 | Pass | -72 | -75.5 | -3.5 | Pass | -74.5 | -2.5 | Pass | -75.5 | -3.5 | Pass | -75 | -3 | Pass | -30 | -27 | 3 | Pass | -27 | 3 | Pass | -27 | 3 | Pass | -27 | 3 | Pass
| 5765 | 22 | 22.291 | 0.291 | Pass | 22.059 | 0.059 | Pass | 22.232 | 0.232 | Pass | 22 | 0 | Pass | -22 | -39.486 | -17.486 | Pass | -39.094 | -17.094 | Pass | -39.226 | -17.226 | Pass | -41.443 | -19.443 | Pass | 0 | 0 | Pass | 0 | Pass | 0 | Pass | 0 | Pass | ±20 | -3.472 | Pass | -3.505 | Pass | -3.605 | Pass | -3.429 | Pass | -72 | -75.5 | -3.5 | Pass | -75 | -3 | Pass | -75.5 | -3.5 | Pass | -75.5 | -3.5 | Pass | -30 | -27 | 3 | Pass | -27 | 3 | Pass | -27 | 3 | Pass | -27 | 3 | Pass
| 5785 | 22 | 22.51 | 0.51 | Pass | 22.211 | 0.211 | Pass | 22.152 | 0.152 | Pass | 22.349 | 0.349 | Pass | -22 | -39.84 | -17.84 | Pass | -38.711 | -16.711 | Pass | -38.178 | -16.178 | Pass | -40.005 | -18.005 | Pass | 0 | 0 | Pass | 0 | Pass | 0 | Pass | 0 | Pass | ±20 | -3.457 | Pass | -3.618 | Pass | -3.379 | Pass | -3.492 | Pass | -72 | -75 | -3 | Pass | -75.5 | -3.5 | Pass | -76 | -4 | Pass | -75.5 | -3.5 | Pass | -30 | -27 | 3 | Pass | -27 | 3 | Pass | -27 | 3 | Pass | -27 | 3 | Pass
| 5805 | 22 | 22.602 | 0.602 | Pass | 22.435 | 0.435 | Pass | 22.249 | 0.249 | Pass | 22.277 | 0.277 | Pass | -22 | -39.003 | -17.003 | Pass | -38.407 | -16.407 | Pass | -38.689 | -16.689 | Pass | -40.259 | -18.259 | Pass | 0 | 0 | Pass | 0 | Pass | 0 | Pass | 0 | Pass | ±20 | -3.553 | Pass | -3.641 | Pass | -3.586 | Pass | -3.5 | Pass | -72 | -75 | -3 | Pass | -75 | -3 | Pass | -75.5 | -3.5 | Pass | -75 | -3 | Pass | -30 | -27 | 3 | Pass | -27 | 3 | Pass | -27 | 3 | Pass | -27 | 3 | Pass
| 5825 | 22 | 22.518 | 0.518 | Pass | 22.465 | 0.465 | Pass | 22.221 | 0.221 | Pass | 22.35 | 0.35 | Pass | -25 | -38.826 | -13.826 | Pass | -36.705 | -11.705 | Pass | -37.697 | -12.697 | Pass | -40.457 | -15.457 | Pass | 0 | 0 | Pass | 0 | Pass | 0 | Pass | 0 | Pass | ±20 | -3.576 | Pass | -3.387 | Pass | -3.424 | Pass | -3.372 | Pass | -72 | -75.5 | -3.5 | Pass | -74.5 | -2.5 | Pass | -75.5 | -3.5 | Pass | -74.5 | -2.5 | Pass | -30 | -27 | 3 | Pass | -27 | 3 | Pass | -27 | 3 | Pass | -27 | 3 | Pass
VHT20 MCS6 | 5180 | 21 | 21.782 | 0.782 | Pass | 21.623 | 0.623 | Pass | 21.505 | 0.505 | Pass | 21.5 | 0.5 | Pass | -25 | -38.937 | -13.937 | Pass | -42.216 | -17.216 | Pass | -41.897 | -16.897 | Pass | -40.578 | -15.578 | Pass | 0 | 0 | Pass | 0 | Pass | 0 | Pass | 0 | Pass | ±20 | -3.454 | Pass | -3.438 | Pass | -3.399 | Pass | -3.579 | Pass | -71 | -74 | -3 | Pass | -74.5 | -3.5 | Pass | -74.5 | -3.5 | Pass | -74.5 | -3.5 | Pass | -30 | -27 | 3 | Pass | -27 | 3 | Pass | -27 | 3 | Pass | -27 | 3 | Pass
| 5200 | 21 | 21.459 | 0.459 | Pass | 21.246 | 0.246 | Pass | 21.116 | 0.116 | Pass | 21.41 | 0.41 | Pass | -25 | -39.556 | -14.556 | Pass | -42.333 | -17.333 | Pass | -42.381 | -17.381 | Pass | -41.493 | -16.493 | Pass | 0 | 0 | Pass | 0 | Pass | 0 | Pass | 0 | Pass | ±20 | -3.582 | Pass | -3.423 | Pass | -3.523 | Pass | -3.418 | Pass | -71 | -74.5 | -3.5 | Pass | -74 | -3 | Pass | -74 | -3 | Pass | -74.5 | -3.5 | Pass | -30 | -27 | 3 | Pass | -27 | 3 | Pass | -27 | 3 | Pass | -27 | 3 | Pass
| 5220 | 21 | 21.256 | 0.256 | Pass | 21.013 | 0.013 | Pass | 20.897 | -0.103 | Pass | 21.279 | 0.279 | Pass | -25 | -40.88 | -15.88 | Pass | -42.35 | -17.35 | Pass | -41.66 | -16.66 | Pass | -41.01 | -16.01 | Pass | 0 | 0 | Pass | 0 | Pass | 0 | Pass | 0 | Pass | ±20 | -3.498 | Pass | -3.496 | Pass | -3.41 | Pass | -3.461 | Pass | -71 | -74.5 | -3.5 | Pass | -74 | -3 | Pass | -74 | -3 | Pass | -74.5 | -3.5 | Pass | -30 | -27 | 3 | Pass | -27 | 3 | Pass | -27 | 3 | Pass | -27 | 3 | Pass
| 5240 | 21 | 21.482 | 0.482 | Pass | 21.108 | 0.108 | Pass | 21.195 | 0.195 | Pass | 21.358 | 0.358 | Pass | -25 | -41.457 | -16.457 | Pass | -41.603 | -16.603 | Pass | -41.535 | -16.535 | Pass | -41.433 | -16.433 | Pass | 0 | 0 | Pass | 0 | Pass | 0 | Pass | 0 | Pass | ±20 | -3.394 | Pass | -3.583 | Pass | -3.395 | Pass | -3.35 | Pass | -71 | -74.5 | -3.5 | Pass | -74 | -3 | Pass | -74.5 | -3.5 | Pass | -74 | -3 | Pass | -30 | -27 | 3 | Pass | -27 | 3 | Pass | -27 | 3 | Pass | -27 | 3 | Pass
| 5260 | 21 | 21.723 | 0.723 | Pass | 21.291 | 0.291 | Pass | 21.222 | 0.222 | Pass | 21.334 | 0.334 | Pass | -25 | -40.907 | -15.907 | Pass | -41.454 | -16.454 | Pass | -41.203 | -16.203 | Pass | -39.834 | -14.834 | Pass | 0 | 0 | Pass | 0 | Pass | 0 | Pass | 0 | Pass | ±20 | -3.371 | Pass | -3.48 | Pass | -3.449 | Pass | -3.707 | Pass | -71 | -74 | -3 | Pass | -74 | -3 | Pass | -73.5 | -2.5 | Pass | -73.5 | -2.5 | Pass | -30 | -27 | 3 | Pass | -27 | 3 | Pass | -27 | 3 | Pass | -27 | 3 | Pass
| 5280 | 21 | 21.76 | 0.76 | Pass | 21.491 | 0.491 | Pass | 21.352 | 0.352 | Pass | 21.441 | 0.441 | Pass | -25 | -41.746 | -16.746 | Pass | -42.078 | -17.078 | Pass | -39.878 | -14.878 | Pass | -39.53 | -14.53 | Pass | 0 | 0 | Pass | 0 | Pass | 0 | Pass | 0 | Pass | ±20 | -3.448 | Pass | -3.381 | Pass | -3.464 | Pass | -3.482 | Pass | -71 | -74 | -3 | Pass | -74 | -3 | Pass | -73.5 | -2.5 | Pass | -73.5 | -2.5 | Pass | -30 | -27 | 3 | Pass | -27 | 3 | Pass | -27 | 3 | Pass | -27 | 3 | Pass
| 5300 | 21 | 21.612 | 0.612 | Pass | 21.333 | 0.333 | Pass | 21.171 | 0.171 | Pass | 21.439 | 0.439 | Pass | -25 | -40.907 | -15.907 | Pass | -40.866 | -15.866 | Pass | -42.17 | -17.17 | Pass | -39.874 | -14.874 | Pass | 0 | 0 | Pass | 0 | Pass | 0 | Pass | 0 | Pass | ±20 | -3.547 | Pass | -3.414 | Pass | -3.436 | Pass | -3.592 | Pass | -71 | -74 | -3 | Pass | -74.5 | -3.5 | Pass | -74.5 | -3.5 | Pass | -74.5 | -3.5 | Pass | -30 | -27 | 3 | Pass | -27 | 3 | Pass | -27 | 3 | Pass | -27 | 3 | Pass
| 5320 | 21 | 21.477 | 0.477 | Pass | 21.339 | 0.339 | Pass | 21.136 | 0.136 | Pass | 21.278 | 0.278 | Pass | -25 | -41.081 | -16.081 | Pass | -40.977 | -15.977 | Pass | -41.715 | -16.715 | Pass | -40.339 | -15.339 | Pass | 0 | 0 | Pass | 0 | Pass | 0 | Pass | 0 | Pass | ±20 | -3.404 | Pass | -3.497 | Pass | -3.421 | Pass | -3.636 | Pass | -71 | -74.5 | -3.5 | Pass | -74 | -3 | Pass | -74.5 | -3.5 | Pass | -74 | -3 | Pass | -30 | -27 | 3 | Pass | -27 | 3 | Pass | -27 | 3 | Pass | -27 | 3 | Pass
| 5500 | 21 | 21.664 | 0.664 | Pass | 21.281 | 0.281 | Pass | 21.345 | 0.345 | Pass | 21.146 | 0.146 | Pass | -25 | -41.694 | -16.694 | Pass | -41.455 | -16.455 | Pass | -40.805 | -15.805 | Pass | -42.445 | -17.445 | Pass | 0 | 0 | Pass | 0 | Pass | 0 | Pass | 0 | Pass | ±20 | -3.482 | Pass | -3.527 | Pass | -3.363 | Pass | -3.435 | Pass | -71 | -74.5 | -3.5 | Pass | -74.5 | -3.5 | Pass | -74 | -3 | Pass | -74 | -3 | Pass | -30 | -27 | 3 | Pass | -27 | 3 | Pass | -27 | 3 | Pass | -27 | 3 | Pass
| 5520 | 21 | 21.664 | 0.664 | Pass | 21.247 | 0.247 | Pass | 21.157 | 0.157 | Pass | 21.185 | 0.185 | Pass | -25 | -40.861 | -15.861 | Pass | -41.891 | -16.891 | Pass | -41.056 | -16.056 | Pass | -41.93 | -16.93 | Pass | 0 | 0 | Pass | 0 | Pass | 0 | Pass | 0 | Pass | ±20 | -3.532 | Pass | -3.559 | Pass | -3.543 | Pass | -3.431 | Pass | -71 | -74.5 | -3.5 | Pass | -74 | -3 | Pass | -74.5 | -3.5 | Pass | -74.5 | -3.5 | Pass | -30 | -27 | 3 | Pass | -27 | 3 | Pass | -27 | 3 | Pass | -27 | 3 | Pass
| 5540 | 21 | 21.674 | 0.674 | Pass | 21.427 | 0.427 | Pass | 21.458 | 0.458 | Pass | 21.278 | 0.278 | Pass | -25 | -41.67 | -16.67 | Pass | -41.941 | -16.941 | Pass | -41.715 | -16.715 | Pass | -41.264 | -16.264 | Pass | 0 | 0 | Pass | 0 | Pass | 0 | Pass | 0 | Pass | ±20 | -3.486 | Pass | -3.417 | Pass | -3.495 | Pass | -3.373 | Pass | -71 | -74.5 | -3.5 | Pass | -74.5 | -3.5 | Pass | -74.5 | -3.5 | Pass | -74.5 | -3.5 | Pass | -30 | -27 | 3 | Pass | -27 | 3 | Pass | -27 | 3 | Pass | -27 | 3 | Pass
| 5560 | 21 | 21.502 | 0.502 | Pass | 21.465 | 0.465 | Pass | 21.458 | 0.458 | Pass | 21.153 | 0.153 | Pass | -25 | -40.265 | -15.265 | Pass | -42.386 | -17.386 | Pass | -41.389 | -16.389 | Pass | -38.731 | -13.731 | Pass | 0 | 0 | Pass | 0 | Pass | 0 | Pass | 0 | Pass | ±20 | -3.432 | Pass | -3.42 | Pass | -3.483 | Pass | -3.58 | Pass | -71 | -74.5 | -3.5 | Pass | -75 | -4 | Pass | -74.5 | -3.5 | Pass | -74.5 | -3.5 | Pass | -30 | -27 | 3 | Pass | -27 | 3 | Pass | -27 | 3 | Pass | -27 | 3 | Pass
| 5580 | 21 | 21.489 | 0.489 | Pass | 21.41 | 0.41 | Pass | 21.444 | 0.444 | Pass | 21.183 | 0.183 | Pass | -25 | -42.158 | -17.158 | Pass | -42.333 | -17.333 | Pass | -42.293 | -17.293 | Pass | -41.007 | -16.007 | Pass | 0 | 0 | Pass | 0 | Pass | 0 | Pass | 0 | Pass | ±20 | -3.508 | Pass | -3.479 | Pass | -3.434 | Pass | -3.496 | Pass | -71 | -74 | -3 | Pass | -74.5 | -3.5 | Pass | -74.5 | -3.5 | Pass | -74.5 | -3.5 | Pass | -30 | -27 | 3 | Pass | -27 | 3 | Pass | -27 | 3 | Pass | -27 | 3 | Pass
| 5600 | 21 | 21.538 | 0.538 | Pass | 21.407 | 0.407 | Pass | 21.325 | 0.325 | Pass | 21.335 | 0.335 | Pass | -25 | -41.745 | -16.745 | Pass | -40.237 | -15.237 | Pass | -42.65 | -17.65 | Pass | -40.69 | -15.69 | Pass | 0 | 0 | Pass | 0 | Pass | 0 | Pass | 0 | Pass | ±20 | -3.426 | Pass | -3.417 | Pass | -3.434 | Pass | -3.432 | Pass | -71 | -74 | -3 | Pass | -74.5 | -3.5 | Pass | -74.5 | -3.5 | Pass | -74.5 | -3.5 | Pass | -30 | -27 | 3 | Pass | -27 | 3 | Pass | -27 | 3 | Pass | -27 | 3 | Pass
| 5620 | 21 | 21.627 | 0.627 | Pass | 21.406 | 0.406 | Pass | 21.274 | 0.274 | Pass | 21.41 | 0.41 | Pass | -25 | -42.229 | -17.229 | Pass | -40.17 | -15.17 | Pass | -42.564 | -17.564 | Pass | -40.831 | -15.831 | Pass | 0 | 0 | Pass | 0 | Pass | 0 | Pass | 0 | Pass | ±20 | -3.406 | Pass | -3.323 | Pass | -3.355 | Pass | -3.356 | Pass | -71 | -74 | -3 | Pass | -74 | -3 | Pass | -74.5 | -3.5 | Pass | -74.5 | -3.5 | Pass | -30 | -27 | 3 | Pass | -27 | 3 | Pass | -27 | 3 | Pass | -27 | 3 | Pass
| 5640 | 21 | 21.673 | 0.673 | Pass | 21.378 | 0.378 | Pass | 21.242 | 0.242 | Pass | 21.202 | 0.202 | Pass | -25 | -41.769 | -16.769 | Pass | -41.414 | -16.414 | Pass | -42.334 | -17.334 | Pass | -41.394 | -16.394 | Pass | 0 | 0 | Pass | 0 | Pass | 0 | Pass | 0 | Pass | ±20 | -3.42 | Pass | -3.409 | Pass | -3.412 | Pass | -3.477 | Pass | -71 | -74 | -3 | Pass | -74.5 | -3.5 | Pass | -74.5 | -3.5 | Pass | -74 | -3 | Pass | -30 | -27 | 3 | Pass | -27 | 3 | Pass | -27 | 3 | Pass | -27 | 3 | Pass
| 5660 | 21 | 21.991 | 0.991 | Pass | 21.595 | 0.595 | Pass | 21.413 | 0.413 | Pass | 21.463 | 0.463 | Pass | -25 | -41.596 | -16.596 | Pass | -42.532 | -17.532 | Pass | -42.455 | -17.455 | Pass | -40.582 | -15.582 | Pass | 0 | 0 | Pass | 0 | Pass | 0 | Pass | 0 | Pass | ±20 | -3.447 | Pass | -3.45 | Pass | -3.414 | Pass | -3.455 | Pass | -71 | -74 | -3 | Pass | -74 | -3 | Pass | -74 | -3 | Pass | -74 | -3 | Pass | -30 | -27 | 3 | Pass | -27 | 3 | Pass | -27 | 3 | Pass | -27 | 3 | Pass
| 5680 | 21 | 21.825 | 0.825 | Pass | 21.512 | 0.512 | Pass | 21.273 | 0.273 | Pass | 21.168 | 0.168 | Pass | -25 | -41.956 | -16.956 | Pass | -41.989 | -16.989 | Pass | -42.587 | -17.587 | Pass | -42.632 | -17.632 | Pass | 0 | 0 | Pass | 0 | Pass | 0 | Pass | 0 | Pass | ±20 | -3.495 | Pass | -3.434 | Pass | -3.394 | Pass | -3.467 | Pass | -71 | -74 | -3 | Pass | -74 | -3 | Pass | -74 | -3 | Pass | -74.5 | -3.5 | Pass | -30 | -27 | 3 | Pass | -27 | 3 | Pass | -27 | 3 | Pass | -27 | 3 | Pass
| 5700 | 21 | 21.566 | 0.566 | Pass | 21.28 | 0.28 | Pass | 21.401 | 0.401 | Pass | 21.033 | 0.033 | Pass | -25 | -42.56 | -17.56 | Pass | -42.539 | -17.539 | Pass | -41.13 | -16.13 | Pass | -42.578 | -17.578 | Pass | 0 | 0 | Pass | 0 | Pass | 0 | Pass | 0 | Pass | ±20 | -3.404 | Pass | -3.441 | Pass | -3.345 | Pass | -3.353 | Pass | -71 | -74 | -3 | Pass | -73.5 | -2.5 | Pass | -74.5 | -3.5 | Pass | -74 | -3 | Pass | -30 | -27 | 3 | Pass | -27 | 3 | Pass | -27 | 3 | Pass | -27 | 3 | Pass
| 5745 | 21 | 21.451 | 0.451 | Pass | 21.255 | 0.255 | Pass | 21.431 | 0.431 | Pass | 21.48 | 0.48 | Pass | -25 | -43.077 | -18.077 | Pass | -42.232 | -17.232 | Pass | -41.713 | -16.713 | Pass | -42.221 | -17.221 | Pass | 0 | 0 | Pass | 0 | Pass | 0 | Pass | 0 | Pass | ±20 | -3.45 | Pass | -3.414 | Pass | -3.545 | Pass | -3.477 | Pass | -71 | -74 | -3 | Pass | -73.5 | -2.5 | Pass | -74 | -3 | Pass | -74 | -3 | Pass | -30 | -27 | 3 | Pass | -27 | 3 | Pass | -27 | 3 | Pass | -27 | 3 | Pass
| 5765 | 21 | 21.29 | 0.29 | Pass | 21.009 | 0.009 | Pass | 21.051 | 0.051 | Pass | 20.978 | -0.022 | Pass | -25 | -41.149 | -16.149 | Pass | -41.991 | -16.991 | Pass | -42.58 | -17.58 | Pass | -42.685 | -17.685 | Pass | 0 | 0 | Pass | 0 | Pass | 0 | Pass | 0 | Pass | ±20 | -3.457 | Pass | -3.419 | Pass | -3.43 | Pass | -3.421 | Pass | -71 | -74 | -3 | Pass | -74 | -3 | Pass | -74 | -3 | Pass | -73.5 | -2.5 | Pass | -30 | -27 | 3 | Pass | -27 | 3 | Pass | -27 | 3 | Pass | -27 | 3 | Pass
| 5785 | 21 | 21.455 | 0.455 | Pass | 21.153 | 0.153 | Pass | 21.022 | 0.022 | Pass | 21.302 | 0.302 | Pass | -25 | -42.014 | -17.014 | Pass | -41.444 | -16.444 | Pass | -42.12 | -17.12 | Pass | -42.881 | -17.881 | Pass | 0 | 0 | Pass | 0 | Pass | 0 | Pass | 0 | Pass | ±20 | -3.538 | Pass | -3.595 | Pass | -3.398 | Pass | -3.416 | Pass | -71 | -74 | -3 | Pass | -73.5 | -2.5 | Pass | -74.5 | -3.5 | Pass | -74.5 | -3.5 | Pass | -30 | -27 | 3 | Pass | -27 | 3 | Pass | -27 | 3 | Pass | -27 | 3 | Pass
| 5805 | 21 | 21.551 | 0.551 | Pass | 21.247 | 0.247 | Pass | 21.156 | 0.156 | Pass | 21.225 | 0.225 | Pass | -25 | -41.871 | -16.871 | Pass | -40.753 | -15.753 | Pass | -41.364 | -16.364 | Pass | -42.479 | -17.479 | Pass | 0 | 0 | Pass | 0 | Pass | 0 | Pass | 0 | Pass | ±20 | -3.425 | Pass | -3.541 | Pass | -3.558 | Pass | -3.408 | Pass | -71 | -74 | -3 | Pass | -73 | -2 | Pass | -74 | -3 | Pass | -73.5 | -2.5 | Pass | -30 | -27 | 3 | Pass | -27 | 3 | Pass | -27 | 3 | Pass | -27 | 3 | Pass
| 5825 | 21 | 21.641 | 0.641 | Pass | 21.313 | 0.313 | Pass | 21.301 | 0.301 | Pass | 21.322 | 0.322 | Pass | -27 | -41.991 | -14.991 | Pass | -40.163 | -13.163 | Pass | -41.331 | -14.331 | Pass | -43.047 | -16.047 | Pass | 0 | 0 | Pass | 0 | Pass | 0 | Pass | 0 | Pass | ±20 | -3.627 | Pass | -3.432 | Pass | -3.451 | Pass | -3.481 | Pass | -71 | -74 | -3 | Pass | -73 | -2 | Pass | -74 | -3 | Pass | -73.5 | -2.5 | Pass | -30 | -27 | 3 | Pass | -27 | 3 | Pass | -27 | 3 | Pass | -27 | 3 | Pass
VHT20 MCS7 | 5180 | 20 | 20.772 | 0.772 | Pass | 20.387 | 0.387 | Pass | 20.474 | 0.474 | Pass | 20.342 | 0.342 | Pass | -27 | -40.486 | -13.486 | Pass | -41.305 | -14.305 | Pass | -42.452 | -15.452 | Pass | -41.318 | -14.318 | Pass | 0 | 0 | Pass | 0 | Pass | 0 | Pass | 0 | Pass | ±20 | -3.566 | Pass | -3.348 | Pass | -3.486 | Pass | -3.451 | Pass | -70 | -72.5 | -2.5 | Pass | -73 | -3 | Pass | -73 | -3 | Pass | -73 | -3 | Pass | -30 | -27 | 3 | Pass | -27 | 3 | Pass | -27 | 3 | Pass | -27 | 3 | Pass
| 5200 | 20 | 20.347 | 0.347 | Pass | 20.068 | 0.068 | Pass | 20.121 | 0.121 | Pass | 20.291 | 0.291 | Pass | -27 | -40.883 | -13.883 | Pass | -42.076 | -15.076 | Pass | -42.071 | -15.071 | Pass | -42.002 | -15.002 | Pass | 0 | 0 | Pass | 0 | Pass | 0 | Pass | 0 | Pass | ±20 | -3.383 | Pass | -3.393 | Pass | -3.361 | Pass | -3.39 | Pass | -70 | -72.5 | -2.5 | Pass | -72.5 | -2.5 | Pass | -73 | -3 | Pass | -72.5 | -2.5 | Pass | -30 | -27 | 3 | Pass | -27 | 3 | Pass | -27 | 3 | Pass | -27 | 3 | Pass
| 5220 | 20 | 20.184 | 0.184 | Pass | 19.821 | -0.179 | Pass | 19.903 | -0.097 | Pass | 20.258 | 0.258 | Pass | -27 | -41.172 | -14.172 | Pass | -41.827 | -14.827 | Pass | -42.016 | -15.016 | Pass | -41.016 | -14.016 | Pass | 0 | 0 | Pass | 0 | Pass | 0 | Pass | 0 | Pass | ±20 | -3.42 | Pass | -3.397 | Pass | -3.479 | Pass | -3.406 | Pass | -70 | -73 | -3 | Pass | -72.5 | -2.5 | Pass | -72.5 | -2.5 | Pass | -72 | -2 | Pass | -30 | -27 | 3 | Pass | -27 | 3 | Pass | -27 | 3 | Pass | -27 | 3 | Pass
| 5240 | 20 | 20.497 | 0.497 | Pass | 20.092 | 0.092 | Pass | 20.174 | 0.174 | Pass | 20.316 | 0.316 | Pass | -27 | -41.593 | -14.593 | Pass | -41.952 | -14.952 | Pass | -40.737 | -13.737 | Pass | -41.526 | -14.526 | Pass | 0 | 0 | Pass | 0 | Pass | 0 | Pass | 0 | Pass | ±20 | -3.471 | Pass | -3.383 | Pass | -3.382 | Pass | -3.393 | Pass | -70 | -72.5 | -2.5 | Pass | -72 | -2 | Pass | -72.5 | -2.5 | Pass | -72.5 | -2.5 | Pass | -30 | -27 | 3 | Pass | -27 | 3 | Pass | -27 | 3 | Pass | -27 | 3 | Pass
| 5260 | 20 | 20.724 | 0.724 | Pass | 20.233 | 0.233 | Pass | 20.238 | 0.238 | Pass | 20.342 | 0.342 | Pass | -27 | -41.148 | -14.148 | Pass | -40.876 | -13.876 | Pass | -41.206 | -14.206 | Pass | -40.964 | -13.964 | Pass | 0 | 0 | Pass | 0 | Pass | 0 | Pass | 0 | Pass | ±20 | -3.522 | Pass | -3.504 | Pass | -3.436 | Pass | -3.401 | Pass | -70 | -72.5 | -2.5 | Pass | -72.5 | -2.5 | Pass | -72 | -2 | Pass | -72 | -2 | Pass | -30 | -27 | 3 | Pass | -27 | 3 | Pass | -27 | 3 | Pass | -27 | 3 | Pass
| 5280 | 20 | 20.802 | 0.802 | Pass | 20.384 | 0.384 | Pass | 20.309 | 0.309 | Pass | 20.356 | 0.356 | Pass | -27 | -41.508 | -14.508 | Pass | -41.197 | -14.197 | Pass | -42.127 | -15.127 | Pass | -41.087 | -14.087 | Pass | 0 | 0 | Pass | 0 | Pass | 0 | Pass | 0 | Pass | ±20 | -3.335 | Pass | -3.471 | Pass | -3.452 | Pass | -3.46 | Pass | -70 | -72.5 | -2.5 | Pass | -72.5 | -2.5 | Pass | -72 | -2 | Pass | -72 | -2 | Pass | -30 | -27 | 3 | Pass | -27 | 3 | Pass | -27 | 3 | Pass | -27 | 3 | Pass
| 5300 | 20 | 20.586 | 0.586 | Pass | 20.245 | 0.245 | Pass | 20.182 | 0.182 | Pass | 20.384 | 0.384 | Pass | -27 | -41.281 | -14.281 | Pass | -41.472 | -14.472 | Pass | -41.714 | -14.714 | Pass | -41.44 | -14.44 | Pass | 0 | 0 | Pass | 0 | Pass | 0 | Pass | 0 | Pass | ±20 | -3.384 | Pass | -3.457 | Pass | -3.352 | Pass | -3.478 | Pass | -70 | -72.5 | -2.5 | Pass | -72.5 | -2.5 | Pass | -73 | -3 | Pass | -72.5 | -2.5 | Pass | -30 | -27 | 3 | Pass | -27 | 3 | Pass | -27 | 3 | Pass | -27 | 3 | Pass
| 5320 | 20 | 20.516 | 0.516 | Pass | 20.204 | 0.204 | Pass | 20.223 | 0.223 | Pass | 20.18 | 0.18 | Pass | -27 | -41.772 | -14.772 | Pass | -40.939 | -13.939 | Pass | -41.155 | -14.155 | Pass | -41.011 | -14.011 | Pass | 0 | 0 | Pass | 0 | Pass | 0 | Pass | 0 | Pass | ±20 | -3.56 | Pass | -3.446 | Pass | -3.58 | Pass | -3.508 | Pass | -70 | -72.5 | -2.5 | Pass | -72.5 | -2.5 | Pass | -72.5 | -2.5 | Pass | -72.5 | -2.5 | Pass | -30 | -27 | 3 | Pass | -27 | 3 | Pass | -27 | 3 | Pass | -27 | 3 | Pass
| 5500 | 20 | 20.615 | 0.615 | Pass | 20.328 | 0.328 | Pass | 20.308 | 0.308 | Pass | 20.176 | 0.176 | Pass | -27 | -41.55 | -14.55 | Pass | -41.821 | -14.821 | Pass | -42.864 | -15.864 | Pass | -42.685 | -15.685 | Pass | 0 | 0 | Pass | 0 | Pass | 0 | Pass | 0 | Pass | ±20 | -3.555 | Pass | -3.402 | Pass | -3.425 | Pass | -3.461 | Pass | -70 | -73 | -3 | Pass | -73 | -3 | Pass | -72 | -2 | Pass | -72.5 | -2.5 | Pass | -30 | -27 | 3 | Pass | -27 | 3 | Pass | -27 | 3 | Pass | -27 | 3 | Pass
| 5520 | 20 | 20.599 | 0.599 | Pass | 20.237 | 0.237 | Pass | 20.213 | 0.213 | Pass | 20.258 | 0.258 | Pass | -27 | -41.876 | -14.876 | Pass | -42.042 | -15.042 | Pass | -41.804 | -14.804 | Pass | -42.766 | -15.766 | Pass | 0 | 0 | Pass | 0 | Pass | 0 | Pass | 0 | Pass | ±20 | -3.473 | Pass | -3.432 | Pass | -3.427 | Pass | -3.442 | Pass | -70 | -73 | -3 | Pass | -73 | -3 | Pass | -73 | -3 | Pass | -72.5 | -2.5 | Pass | -30 | -27 | 3 | Pass | -27 | 3 | Pass | -27 | 3 | Pass | -27 | 3 | Pass
| 5540 | 20 | 20.662 | 0.662 | Pass | 20.415 | 0.415 | Pass | 20.537 | 0.537 | Pass | 20.254 | 0.254 | Pass | -27 | -42.029 | -15.029 | Pass | -42.451 | -15.451 | Pass | -41.806 | -14.806 | Pass | -42.935 | -15.935 | Pass | 0 | 0 | Pass | 0 | Pass | 0 | Pass | 0 | Pass | ±20 | -3.437 | Pass | -3.464 | Pass | -3.461 | Pass | -3.399 | Pass | -70 | -73 | -3 | Pass | -72.5 | -2.5 | Pass | -72.5 | -2.5 | Pass | -72.5 | -2.5 | Pass | -30 | -27 | 3 | Pass | -27 | 3 | Pass | -27 | 3 | Pass | -27 | 3 | Pass
| 5560 | 20 | 20.6 | 0.6 | Pass | 20.428 | 0.428 | Pass | 20.426 | 0.426 | Pass | 20.089 | 0.089 | Pass | -27 | -42.08 | -15.08 | Pass | -41.065 | -14.065 | Pass | -42.597 | -15.597 | Pass | -41.698 | -14.698 | Pass | 0 | 0 | Pass | 0 | Pass | 0 | Pass | 0 | Pass | ±20 | -3.434 | Pass | -3.366 | Pass | -3.523 | Pass | -3.361 | Pass | -70 | -72.5 | -2.5 | Pass | -73 | -3 | Pass | -73 | -3 | Pass | -72.5 | -2.5 | Pass | -30 | -27 | 3 | Pass | -27 | 3 | Pass | -27 | 3 | Pass | -27 | 3 | Pass
| 5580 | 20 | 20.459 | 0.459 | Pass | 20.405 | 0.405 | Pass | 20.435 | 0.435 | Pass | 20.098 | 0.098 | Pass | -27 | -41.595 | -14.595 | Pass | -42.469 | -15.469 | Pass | -42.737 | -15.737 | Pass | -40.863 | -13.863 | Pass | 0 | 0 | Pass | 0 | Pass | 0 | Pass | 0 | Pass | ±20 | -3.389 | Pass | -3.342 | Pass | -3.438 | Pass | -3.289 | Pass | -70 | -72.5 | -2.5 | Pass | -73 | -3 | Pass | -73 | -3 | Pass | -73 | -3 | Pass | -30 | -27 | 3 | Pass | -27 | 3 | Pass | -27 | 3 | Pass | -27 | 3 | Pass
| 5600 | 20 | 20.53 | 0.53 | Pass | 20.3 | 0.3 | Pass | 20.32 | 0.32 | Pass | 20.296 | 0.296 | Pass | -27 | -41.318 | -14.318 | Pass | -42.928 | -15.928 | Pass | -42.02 | -15.02 | Pass | -42.527 | -15.527 | Pass | 0 | 0 | Pass | 0 | Pass | 0 | Pass | 0 | Pass | ±20 | -3.453 | Pass | -3.518 | Pass | -3.492 | Pass | -3.36 | Pass | -70 | -72.5 | -2.5 | Pass | -73 | -3 | Pass | -73 | -3 | Pass | -72.5 | -2.5 | Pass | -30 | -27 | 3 | Pass | -27 | 3 | Pass | -27 | 3 | Pass | -27 | 3 | Pass
| 5620 | 20 | 20.634 | 0.634 | Pass | 20.262 | 0.262 | Pass | 20.292 | 0.292 | Pass | 20.32 | 0.32 | Pass | -27 | -42.357 | -15.357 | Pass | -43.01 | -16.01 | Pass | -42.667 | -15.667 | Pass | -42.908 | -15.908 | Pass | 0 | 0 | Pass | 0 | Pass | 0 | Pass | 0 | Pass | ±20 | -3.386 | Pass | -3.374 | Pass | -3.469 | Pass | -3.557 | Pass | -70 | -72.5 | -2.5 | Pass | -73 | -3 | Pass | -73 | -3 | Pass | -73 | -3 | Pass | -30 | -27 | 3 | Pass | -27 | 3 | Pass | -27 | 3 | Pass | -27 | 3 | Pass
| 5640 | 20 | 20.625 | 0.625 | Pass | 20.392 | 0.392 | Pass | 20.27 | 0.27 | Pass | 20.156 | 0.156 | Pass | -27 | -42.8 | -15.8 | Pass | -42.766 | -15.766 | Pass | -42.25 | -15.25 | Pass | -43.095 | -16.095 | Pass | 0 | 0 | Pass | 0 | Pass | 0 | Pass | 0 | Pass | ±20 | -3.489 | Pass | -3.494 | Pass | -3.488 | Pass | -3.318 | Pass | -70 | -72.5 | -2.5 | Pass | -72.5 | -2.5 | Pass | -72.5 | -2.5 | Pass | -72 | -2 | Pass | -30 | -27 | 3 | Pass | -27 | 3 | Pass | -27 | 3 | Pass | -27 | 3 | Pass
| 5660 | 20 | 20.886 | 0.886 | Pass | 20.488 | 0.488 | Pass | 20.432 | 0.432 | Pass | 20.268 | 0.268 | Pass | -27 | -41.765 | -14.765 | Pass | -41.686 | -14.686 | Pass | -41.039 | -14.039 | Pass | -42.057 | -15.057 | Pass | 0 | 0 | Pass | 0 | Pass | 0 | Pass | 0 | Pass | ±20 | -3.483 | Pass | -3.483 | Pass | -3.388 | Pass | -3.446 | Pass | -70 | -72.5 | -2.5 | Pass | -72.5 | -2.5 | Pass | -72.5 | -2.5 | Pass | -72 | -2 | Pass | -30 | -27 | 3 | Pass | -27 | 3 | Pass | -27 | 3 | Pass | -27 | 3 | Pass
| 5680 | 20 | 20.81 | 0.81 | Pass | 20.483 | 0.483 | Pass | 20.353 | 0.353 | Pass | 20.089 | 0.089 | Pass | -27 | -42.442 | -15.442 | Pass | -42.849 | -15.849 | Pass | -40.104 | -13.104 | Pass | -42.816 | -15.816 | Pass | 0 | 0 | Pass | 0 | Pass | 0 | Pass | 0 | Pass | ±20 | -3.458 | Pass | -3.387 | Pass | -3.285 | Pass | -3.484 | Pass | -70 | -72 | -2 | Pass | -72 | -2 | Pass | -72.5 | -2.5 | Pass | -72.5 | -2.5 | Pass | -30 | -27 | 3 | Pass | -27 | 3 | Pass | -27 | 3 | Pass | -27 | 3 | Pass
| 5700 | 20 | 20.555 | 0.555 | Pass | 20.343 | 0.343 | Pass | 20.307 | 0.307 | Pass | 20.055 | 0.055 | Pass | -27 | -43.007 | -16.007 | Pass | -43.012 | -16.012 | Pass | -42.647 | -15.647 | Pass | -41.886 | -14.886 | Pass | 0 | 0 | Pass | 0 | Pass | 0 | Pass | 0 | Pass | ±20 | -3.412 | Pass | -3.403 | Pass | -3.453 | Pass | -3.542 | Pass | -70 | -72 | -2 | Pass | -71.5 | -1.5 | Pass | -72.5 | -2.5 | Pass | -72.5 | -2.5 | Pass | -30 | -27 | 3 | Pass | -27 | 3 | Pass | -27 | 3 | Pass | -27 | 3 | Pass
| 5745 | 20 | 20.465 | 0.465 | Pass | 20.35 | 0.35 | Pass | 20.393 | 0.393 | Pass | 20.443 | 0.443 | Pass | -27 | -42.111 | -15.111 | Pass | -42.697 | -15.697 | Pass | -42.601 | -15.601 | Pass | -41.913 | -14.913 | Pass | 0 | 0 | Pass | 0 | Pass | 0 | Pass | 0 | Pass | ±20 | -3.511 | Pass | -3.509 | Pass | -3.59 | Pass | -3.522 | Pass | -70 | -72.5 | -2.5 | Pass | -71 | -1 | Pass | -72 | -2 | Pass | -72 | -2 | Pass | -30 | -27 | 3 | Pass | -27 | 3 | Pass | -27 | 3 | Pass | -27 | 3 | Pass
| 5765 | 20 | 20.308 | 0.308 | Pass | 20.08 | 0.08 | Pass | 19.953 | -0.047 | Pass | 20.068 | 0.068 | Pass | -27 | -42.547 | -15.547 | Pass | -42.386 | -15.386 | Pass | -42.627 | -15.627 | Pass | -42.916 | -15.916 | Pass | 0 | 0 | Pass | 0 | Pass | 0 | Pass | 0 | Pass | ±20 | -3.538 | Pass | -3.405 | Pass | -3.435 | Pass | -3.391 | Pass | -70 | -72.5 | -2.5 | Pass | -72 | -2 | Pass | -72.5 | -2.5 | Pass | -72 | -2 | Pass | -30 | -27 | 3 | Pass | -27 | 3 | Pass | -27 | 3 | Pass | -27 | 3 | Pass
| 5785 | 20 | 20.45 | 0.45 | Pass | 20.237 | 0.237 | Pass | 20.027 | 0.027 | Pass | 20.264 | 0.264 | Pass | -27 | -40.276 | -13.276 | Pass | -42.108 | -15.108 | Pass | -42.305 | -15.305 | Pass | -43.157 | -16.157 | Pass | 0 | 0 | Pass | 0 | Pass | 0 | Pass | 0 | Pass | ±20 | -3.563 | Pass | -3.555 | Pass | -3.422 | Pass | -3.499 | Pass | -70 | -72.5 | -2.5 | Pass | -72.5 | -2.5 | Pass | -72.5 | -2.5 | Pass | -72.5 | -2.5 | Pass | -30 | -27 | 3 | Pass | -27 | 3 | Pass | -27 | 3 | Pass | -27 | 3 | Pass
| 5805 | 20 | 20.548 | 0.548 | Pass | 20.422 | 0.422 | Pass | 20.04 | 0.04 | Pass | 20.335 | 0.335 | Pass | -27 | -42.757 | -15.757 | Pass | -41.193 | -14.193 | Pass | -42.439 | -15.439 | Pass | -41.884 | -14.884 | Pass | 0 | 0 | Pass | 0 | Pass | 0 | Pass | 0 | Pass | ±20 | -3.456 | Pass | -3.583 | Pass | -3.46 | Pass | -3.441 | Pass | -70 | -72.5 | -2.5 | Pass | -71.5 | -1.5 | Pass | -72.5 | -2.5 | Pass | -72 | -2 | Pass | -30 | -27 | 3 | Pass | -27 | 3 | Pass | -27 | 3 | Pass | -27 | 3 | Pass
| 5825 | 20 | 20.633 | 0.633 | Pass | 20.456 | 0.456 | Pass | 20.241 | 0.241 | Pass | 20.351 | 0.351 | Pass | -27 | -41.924 | -14.924 | Pass | -41.061 | -14.061 | Pass | -42.326 | -15.326 | Pass | -42.423 | -15.423 | Pass | 0 | 0 | Pass | 0 | Pass | 0 | Pass | 0 | Pass | ±20 | -3.515 | Pass | -3.405 | Pass | -3.344 | Pass | -3.503 | Pass | -70 | -72.5 | -2.5 | Pass | -71 | -1 | Pass | -72.5 | -2.5 | Pass | -72 | -2 | Pass | -30 | -27 | 3 | Pass | -27 | 3 | Pass | -27 | 3 | Pass | -27 | 3 | Pass
VHT20 MCS8 | 5180 | 19 | 19.719 | 0.719 | Pass | 19.269 | 0.269 | Pass | 19.493 | 0.493 | Pass | 19.265 | 0.265 | Pass | -30 | -41.785 | -11.785 | Pass | -41.945 | -11.945 | Pass | -42.397 | -12.397 | Pass | -41.149 | -11.149 | Pass | 0 | 0 | Pass | 0 | Pass | 0 | Pass | 0 | Pass | ±20 | -3.509 | Pass | -3.368 | Pass | -3.452 | Pass | -3.32 | Pass | -66 | -68.5 | -2.5 | Pass | -68 | -2 | Pass | -68.5 | -2.5 | Pass | -68 | -2 | Pass | -30 | -27 | 3 | Pass | -27 | 3 | Pass | -27 | 3 | Pass | -27 | 3 | Pass
| 5200 | 19 | 19.401 | 0.401 | Pass | 18.94 | -0.06 | Pass | 19.109 | 0.109 | Pass | 19.226 | 0.226 | Pass | -30 | -42.288 | -12.288 | Pass | -42.39 | -12.39 | Pass | -42.075 | -12.075 | Pass | -42.006 | -12.006 | Pass | 0 | 0 | Pass | 0 | Pass | 0 | Pass | 0 | Pass | ±20 | -3.461 | Pass | -3.433 | Pass | -3.367 | Pass | -3.443 | Pass | -66 | -68.5 | -2.5 | Pass | -67 | -1 | Pass | -68 | -2 | Pass | -68.5 | -2.5 | Pass | -30 | -27 | 3 | Pass | -27 | 3 | Pass | -27 | 3 | Pass | -27 | 3 | Pass
| 5220 | 19 | 19.228 | 0.228 | Pass | 18.73 | -0.27 | Pass | 18.892 | -0.108 | Pass | 19.102 | 0.102 | Pass | -30 | -41.114 | -11.114 | Pass | -41.984 | -11.984 | Pass | -41.772 | -11.772 | Pass | -40.948 | -10.948 | Pass | 0 | 0 | Pass | 0 | Pass | 0 | Pass | 0 | Pass | ±20 | -3.307 | Pass | -3.493 | Pass | -3.534 | Pass | -3.574 | Pass | -66 | -68.5 | -2.5 | Pass | -67.5 | -1.5 | Pass | -68 | -2 | Pass | -68 | -2 | Pass | -30 | -27 | 3 | Pass | -27 | 3 | Pass | -27 | 3 | Pass | -27 | 3 | Pass
| 5240 | 19 | 19.494 | 0.494 | Pass | 19.022 | 0.022 | Pass | 19.25 | 0.25 | Pass | 19.225 | 0.225 | Pass | -30 | -41.89 | -11.89 | Pass | -41.754 | -11.754 | Pass | -41.726 | -11.726 | Pass | -41.77 | -11.77 | Pass | 0 | 0 | Pass | 0 | Pass | 0 | Pass | 0 | Pass | ±20 | -3.352 | Pass | -3.531 | Pass | -3.537 | Pass | -3.445 | Pass | -66 | -68.5 | -2.5 | Pass | -68 | -2 | Pass | -68 | -2 | Pass | -68 | -2 | Pass | -30 | -27 | 3 | Pass | -27 | 3 | Pass | -27 | 3 | Pass | -27 | 3 | Pass
| 5260 | 19 | 19.666 | 0.666 | Pass | 19.183 | 0.183 | Pass | 19.218 | 0.218 | Pass | 19.161 | 0.161 | Pass | -30 | -40.957 | -10.957 | Pass | -41.655 | -11.655 | Pass | -41.734 | -11.734 | Pass | -41.444 | -11.444 | Pass | 0 | 0 | Pass | 0 | Pass | 0 | Pass | 0 | Pass | ±20 | -3.418 | Pass | -3.438 | Pass | -3.375 | Pass | -3.517 | Pass | -66 | -68 | -2 | Pass | -67.5 | -1.5 | Pass | -68 | -2 | Pass | -68 | -2 | Pass | -30 | -27 | 3 | Pass | -27 | 3 | Pass | -27 | 3 | Pass | -27 | 3 | Pass
| 5280 | 19 | 19.753 | 0.753 | Pass | 19.314 | 0.314 | Pass | 19.264 | 0.264 | Pass | 19.233 | 0.233 | Pass | -30 | -40.847 | -10.847 | Pass | -42.413 | -12.413 | Pass | -42.193 | -12.193 | Pass | -41.514 | -11.514 | Pass | 0 | 0 | Pass | 0 | Pass | 0 | Pass | 0 | Pass | ±20 | -3.465 | Pass | -3.421 | Pass | -3.414 | Pass | -3.46 | Pass | -66 | -68.5 | -2.5 | Pass | -67.5 | -1.5 | Pass | -68 | -2 | Pass | -68 | -2 | Pass | -30 | -27 | 3 | Pass | -27 | 3 | Pass | -27 | 3 | Pass | -27 | 3 | Pass
| 5300 | 19 | 19.568 | 0.568 | Pass | 19.259 | 0.259 | Pass | 19.15 | 0.15 | Pass | 19.272 | 0.272 | Pass | -30 | -41.663 | -11.663 | Pass | -40.68 | -10.68 | Pass | -42.108 | -12.108 | Pass | -41.583 | -11.583 | Pass | 0 | 0 | Pass | 0 | Pass | 0 | Pass | 0 | Pass | ±20 | -3.415 | Pass | -3.395 | Pass | -3.444 | Pass | -3.39 | Pass | -66 | -68.5 | -2.5 | Pass | -67.5 | -1.5 | Pass | -68 | -2 | Pass | -68 | -2 | Pass | -30 | -27 | 3 | Pass | -27 | 3 | Pass | -27 | 3 | Pass | -27 | 3 | Pass
| 5320 | 19 | 19.52 | 0.52 | Pass | 19.272 | 0.272 | Pass | 19.15 | 0.15 | Pass | 19.055 | 0.055 | Pass | -30 | -41.672 | -11.672 | Pass | -40.699 | -10.699 | Pass | -42.08 | -12.08 | Pass | -41.988 | -11.988 | Pass | 0 | 0 | Pass | 0 | Pass | 0 | Pass | 0 | Pass | ±20 | -3.34 | Pass | -3.461 | Pass | -3.407 | Pass | -3.45 | Pass | -66 | -68.5 | -2.5 | Pass | -68 | -2 | Pass | -68 | -2 | Pass | -68 | -2 | Pass | -30 | -27 | 3 | Pass | -27 | 3 | Pass | -27 | 3 | Pass | -27 | 3 | Pass
| 5500 | 19 | 19.45 | 0.45 | Pass | 19.449 | 0.449 | Pass | 19.312 | 0.312 | Pass | 19.284 | 0.284 | Pass | -30 | -42.384 | -12.384 | Pass | -42.369 | -12.369 | Pass | -43.034 | -13.034 | Pass | -42.17 | -12.17 | Pass | 0 | 0 | Pass | 0 | Pass | 0 | Pass | 0 | Pass | ±20 | -3.458 | Pass | -3.508 | Pass | -3.38 | Pass | -3.461 | Pass | -66 | -68.5 | -2.5 | Pass | -68.5 | -2.5 | Pass | -68.5 | -2.5 | Pass | -68.5 | -2.5 | Pass | -30 | -27 | 3 | Pass | -27 | 3 | Pass | -27 | 3 | Pass | -27 | 3 | Pass
| 5520 | 19 | 19.45 | 0.45 | Pass | 19.389 | 0.389 | Pass | 19.345 | 0.345 | Pass | 19.417 | 0.417 | Pass | -30 | -42.632 | -12.632 | Pass | -42.004 | -12.004 | Pass | -42.696 | -12.696 | Pass | -42.487 | -12.487 | Pass | 0 | 0 | Pass | 0 | Pass | 0 | Pass | 0 | Pass | ±20 | -3.438 | Pass | -3.403 | Pass | -3.474 | Pass | -3.521 | Pass | -66 | -69 | -3 | Pass | -68.5 | -2.5 | Pass | -68.5 | -2.5 | Pass | -68.5 | -2.5 | Pass | -30 | -27 | 3 | Pass | -27 | 3 | Pass | -27 | 3 | Pass | -27 | 3 | Pass
| 5540 | 19 | 19.578 | 0.578 | Pass | 19.483 | 0.483 | Pass | 19.591 | 0.591 | Pass | 19.424 | 0.424 | Pass | -30 | -42.299 | -12.299 | Pass | -42.249 | -12.249 | Pass | -41.754 | -11.754 | Pass | -43.141 | -13.141 | Pass | 0 | 0 | Pass | 0 | Pass | 0 | Pass | 0 | Pass | ±20 | -3.445 | Pass | -3.408 | Pass | -3.354 | Pass | -3.38 | Pass | -66 | -69 | -3 | Pass | -69 | -3 | Pass | -68.5 | -2.5 | Pass | -69 | -3 | Pass | -30 | -27 | 3 | Pass | -27 | 3 | Pass | -27 | 3 | Pass | -27 | 3 | Pass
| 5560 | 19 | 19.361 | 0.361 | Pass | 19.464 | 0.464 | Pass | 19.398 | 0.398 | Pass | 19.341 | 0.341 | Pass | -30 | -43.03 | -13.03 | Pass | -42.917 | -12.917 | Pass | -42.665 | -12.665 | Pass | -42.553 | -12.553 | Pass | 0 | 0 | Pass | 0 | Pass | 0 | Pass | 0 | Pass | ±20 | -3.416 | Pass | -3.411 | Pass | -3.461 | Pass | -3.51 | Pass | -66 | -68.5 | -2.5 | Pass | -68.5 | -2.5 | Pass | -69 | -3 | Pass | -68.5 | -2.5 | Pass | -30 | -27 | 3 | Pass | -27 | 3 | Pass | -27 | 3 | Pass | -27 | 3 | Pass
| 5580 | 19 | 19.273 | 0.273 | Pass | 19.416 | 0.416 | Pass | 19.542 | 0.542 | Pass | 19.272 | 0.272 | Pass | -30 | -43.29 | -13.29 | Pass | -42.633 | -12.633 | Pass | -43.097 | -13.097 | Pass | -42.54 | -12.54 | Pass | 0 | 0 | Pass | 0 | Pass | 0 | Pass | 0 | Pass | ±20 | -3.379 | Pass | -3.463 | Pass | -3.376 | Pass | -3.467 | Pass | -66 | -68.5 | -2.5 | Pass | -68.5 | -2.5 | Pass | -69 | -3 | Pass | -69 | -3 | Pass | -30 | -27 | 3 | Pass | -27 | 3 | Pass | -27 | 3 | Pass | -27 | 3 | Pass
| 5600 | 19 | 19.603 | 0.603 | Pass | 19.205 | 0.205 | Pass | 19.428 | 0.428 | Pass | 19.176 | 0.176 | Pass | -30 | -43.001 | -13.001 | Pass | -42.847 | -12.847 | Pass | -43.038 | -13.038 | Pass | -42.98 | -12.98 | Pass | 0 | 0 | Pass | 0 | Pass | 0 | Pass | 0 | Pass | ±20 | -3.474 | Pass | -3.451 | Pass | -3.478 | Pass | -3.423 | Pass | -66 | -68 | -2 | Pass | -68.5 | -2.5 | Pass | -68.5 | -2.5 | Pass | -68.5 | -2.5 | Pass | -30 | -27 | 3 | Pass | -27 | 3 | Pass | -27 | 3 | Pass | -27 | 3 | Pass
| 5620 | 19 | 19.699 | 0.699 | Pass | 19.216 | 0.216 | Pass | 19.243 | 0.243 | Pass | 19.257 | 0.257 | Pass | -30 | -42.789 | -12.789 | Pass | -41.704 | -11.704 | Pass | -42.845 | -12.845 | Pass | -42.252 | -12.252 | Pass | 0 | 0 | Pass | 0 | Pass | 0 | Pass | 0 | Pass | ±20 | -3.428 | Pass | -3.494 | Pass | -3.363 | Pass | -3.386 | Pass | -66 | -68.5 | -2.5 | Pass | -69 | -3 | Pass | -68.5 | -2.5 | Pass | -68.5 | -2.5 | Pass | -30 | -27 | 3 | Pass | -27 | 3 | Pass | -27 | 3 | Pass | -27 | 3 | Pass
| 5640 | 19 | 19.723 | 0.723 | Pass | 19.291 | 0.291 | Pass | 19.345 | 0.345 | Pass | 19.012 | 0.012 | Pass | -30 | -42.51 | -12.51 | Pass | -41.377 | -11.377 | Pass | -42.442 | -12.442 | Pass | -42.754 | -12.754 | Pass | 0 | 0 | Pass | 0 | Pass | 0 | Pass | 0 | Pass | ±20 | -3.467 | Pass | -3.427 | Pass | -3.437 | Pass | -3.442 | Pass | -66 | -68 | -2 | Pass | -68.5 | -2.5 | Pass | -68.5 | -2.5 | Pass | -68.5 | -2.5 | Pass | -30 | -27 | 3 | Pass | -27 | 3 | Pass | -27 | 3 | Pass | -27 | 3 | Pass
| 5660 | 19 | 19.969 | 0.969 | Pass | 19.457 | 0.457 | Pass | 19.37 | 0.37 | Pass | 19.254 | 0.254 | Pass | -30 | -42.02 | -12.02 | Pass | -42.977 | -12.977 | Pass | -42.532 | -12.532 | Pass | -43.36 | -13.36 | Pass | 0 | 0 | Pass | 0 | Pass | 0 | Pass | 0 | Pass | ±20 | -3.5 | Pass | -3.405 | Pass | -3.361 | Pass | -3.458 | Pass | -66 | -68 | -2 | Pass | -68.5 | -2.5 | Pass | -68.5 | -2.5 | Pass | -68.5 | -2.5 | Pass | -30 | -27 | 3 | Pass | -27 | 3 | Pass | -27 | 3 | Pass | -27 | 3 | Pass
| 5680 | 19 | 19.882 | 0.882 | Pass | 19.375 | 0.375 | Pass | 19.338 | 0.338 | Pass | 19.037 | 0.037 | Pass | -30 | -42.556 | -12.556 | Pass | -42.741 | -12.741 | Pass | -41.747 | -11.747 | Pass | -43.499 | -13.499 | Pass | 0 | 0 | Pass | 0 | Pass | 0 | Pass | 0 | Pass | ±20 | -3.455 | Pass | -3.475 | Pass | -3.445 | Pass | -3.359 | Pass | -66 | -68 | -2 | Pass | -68.5 | -2.5 | Pass | -68 | -2 | Pass | -68.5 | -2.5 | Pass | -30 | -27 | 3 | Pass | -27 | 3 | Pass | -27 | 3 | Pass | -27 | 3 | Pass
| 5700 | 19 | 19.41 | 0.41 | Pass | 19.404 | 0.404 | Pass | 19.223 | 0.223 | Pass | 19.121 | 0.121 | Pass | -30 | -42.439 | -12.439 | Pass | -42.146 | -12.146 | Pass | -42.186 | -12.186 | Pass | -43.227 | -13.227 | Pass | 0 | 0 | Pass | 0 | Pass | 0 | Pass | 0 | Pass | ±20 | -3.495 | Pass | -3.413 | Pass | -3.448 | Pass | -3.445 | Pass | -66 | -68 | -2 | Pass | -67.5 | -1.5 | Pass | -68.5 | -2.5 | Pass | -68.5 | -2.5 | Pass | -30 | -27 | 3 | Pass | -27 | 3 | Pass | -27 | 3 | Pass | -27 | 3 | Pass
| 5745 | 19 | 19.553 | 0.553 | Pass | 19.426 | 0.426 | Pass | 19.366 | 0.366 | Pass | 19.362 | 0.362 | Pass | -30 | -42.837 | -12.837 | Pass | -41.488 | -11.488 | Pass | -41.641 | -11.641 | Pass | -42.72 | -12.72 | Pass | 0 | 0 | Pass | 0 | Pass | 0 | Pass | 0 | Pass | ±20 | -3.436 | Pass | -3.531 | Pass | -3.396 | Pass | -3.452 | Pass | -66 | -68 | -2 | Pass | -67.5 | -1.5 | Pass | -68 | -2 | Pass | -68 | -2 | Pass | -30 | -27 | 3 | Pass | -27 | 3 | Pass | -27 | 3 | Pass | -27 | 3 | Pass
| 5765 | 19 | 19.338 | 0.338 | Pass | 19.207 | 0.207 | Pass | 19.053 | 0.053 | Pass | 18.942 | -0.058 | Pass | -30 | -42.393 | -12.393 | Pass | -41.763 | -11.763 | Pass | -41.972 | -11.972 | Pass | -43.187 | -13.187 | Pass | 0 | 0 | Pass | 0 | Pass | 0 | Pass | 0 | Pass | ±20 | -3.366 | Pass | -3.333 | Pass | -3.376 | Pass | -3.465 | Pass | -66 | -68 | -2 | Pass | -68 | -2 | Pass | -68.5 | -2.5 | Pass | -68 | -2 | Pass | -30 | -27 | 3 | Pass | -27 | 3 | Pass | -27 | 3 | Pass | -27 | 3 | Pass
| 5785 | 19 | 19.52 | 0.52 | Pass | 19.429 | 0.429 | Pass | 18.98 | -0.02 | Pass | 19.196 | 0.196 | Pass | -30 | -42.84 | -12.84 | Pass | -41.828 | -11.828 | Pass | -42.119 | -12.119 | Pass | -42.564 | -12.564 | Pass | 0 | 0 | Pass | 0 | Pass | 0 | Pass | 0 | Pass | ±20 | -3.445 | Pass | -3.476 | Pass | -3.436 | Pass | -3.473 | Pass | -66 | -68 | -2 | Pass | -68 | -2 | Pass | -68.5 | -2.5 | Pass | -68.5 | -2.5 | Pass | -30 | -27 | 3 | Pass | -27 | 3 | Pass | -27 | 3 | Pass | -27 | 3 | Pass
| 5805 | 19 | 19.706 | 0.706 | Pass | 19.397 | 0.397 | Pass | 19.084 | 0.084 | Pass | 19.264 | 0.264 | Pass | -30 | -41.837 | -11.837 | Pass | -42.633 | -12.633 | Pass | -41.521 | -11.521 | Pass | -42.715 | -12.715 | Pass | 0 | 0 | Pass | 0 | Pass | 0 | Pass | 0 | Pass | ±20 | -3.462 | Pass | -3.444 | Pass | -3.443 | Pass | -3.524 | Pass | -66 | -68 | -2 | Pass | -67.5 | -1.5 | Pass | -67.5 | -1.5 | Pass | -68 | -2 | Pass | -30 | -27 | 3 | Pass | -27 | 3 | Pass | -27 | 3 | Pass | -27 | 3 | Pass
| 5825 | 19 | 19.522 | 0.522 | Pass | 19.332 | 0.332 | Pass | 19.186 | 0.186 | Pass | 19.251 | 0.251 | Pass | -30 | -42.317 | -12.317 | Pass | -40.574 | -10.574 | Pass | -41.963 | -11.963 | Pass | -41.853 | -11.853 | Pass | 0 | 0 | Pass | 0 | Pass | 0 | Pass | 0 | Pass | ±20 | -3.453 | Pass | -3.517 | Pass | -3.474 | Pass | -3.485 | Pass | -66 | -68.5 | -2.5 | Pass | -67 | -1 | Pass | -68 | -2 | Pass | -67.5 | -1.5 | Pass | -30 | -27 | 3 | Pass | -27 | 3 | Pass | -27 | 3 | Pass | -27 | 3 | Pass
VHT40 MCS0 | 5190 | 23 | 23.759 | 0.759 | Pass | 23.378 | 0.378 | Pass | 23.369 | 0.369 | Pass | 23.373 | 0.373 | Pass | -5 | -16.627 | -11.627 | Pass | -16.479 | -11.479 | Pass | -16.504 | -11.504 | Pass | -16.506 | -11.506 | Pass | 0 | 0 | Pass | 0 | Pass | 0 | Pass | 0 | Pass | ±20 | -3.197 | Pass | -3.622 | Pass | -3.363 | Pass | -3.675 | Pass | -85 | -89.5 | -4.5 | Pass | -90 | -5 | Pass | -90 | -5 | Pass | -90 | -5 | Pass | -30 | -27 | 3 | Pass | -27 | 3 | Pass | -27 | 3 | Pass | -27 | 3 | Pass
| 5230 | 23 | 23.716 | 0.716 | Pass | 23.424 | 0.424 | Pass | 23.234 | 0.234 | Pass | 23.294 | 0.294 | Pass | -5 | -16.391 | -11.391 | Pass | -16.245 | -11.245 | Pass | -16.335 | -11.335 | Pass | -16.458 | -11.458 | Pass | 0 | 0 | Pass | 0 | Pass | 0 | Pass | 0 | Pass | ±20 | -3.315 | Pass | -3.532 | Pass | -3.797 | Pass | -3.694 | Pass | -85 | -90 | -5 | Pass | -89.5 | -4.5 | Pass | -90 | -5 | Pass | -90 | -5 | Pass | -30 | -27 | 3 | Pass | -27 | 3 | Pass | -27 | 3 | Pass | -27 | 3 | Pass
| 5270 | 23 | 23.721 | 0.721 | Pass | 23.602 | 0.602 | Pass | 23.294 | 0.294 | Pass | 23.361 | 0.361 | Pass | -5 | -16.339 | -11.339 | Pass | -16.494 | -11.494 | Pass | -16.537 | -11.537 | Pass | -16.501 | -11.501 | Pass | 0 | 0 | Pass | 0 | Pass | 0 | Pass | 0 | Pass | ±20 | -3.018 | Pass | -3.588 | Pass | -3.295 | Pass | -2.86 | Pass | -85 | -90 | -5 | Pass | -90 | -5 | Pass | -89.5 | -4.5 | Pass | -90 | -5 | Pass | -30 | -27 | 3 | Pass | -27 | 3 | Pass | -27 | 3 | Pass | -27 | 3 | Pass
| 5310 | 23 | 23.5 | 0.5 | Pass | 23.44 | 0.44 | Pass | 23.135 | 0.135 | Pass | 23.558 | 0.558 | Pass | -5 | -16.373 | -11.373 | Pass | -16.531 | -11.531 | Pass | -16.333 | -11.333 | Pass | -16.432 | -11.432 | Pass | 0 | 0 | Pass | 0 | Pass | 0 | Pass | 0 | Pass | ±20 | -2.76 | Pass | -3.102 | Pass | -3.676 | Pass | -3.164 | Pass | -85 | -89.5 | -4.5 | Pass | -90 | -5 | Pass | -90 | -5 | Pass | -90 | -5 | Pass | -30 | -27 | 3 | Pass | -27 | 3 | Pass | -27 | 3 | Pass | -27 | 3 | Pass
| 5510 | 23 | 23.574 | 0.574 | Pass | 23.335 | 0.335 | Pass | 23.238 | 0.238 | Pass | 23.386 | 0.386 | Pass | -5 | -16.443 | -11.443 | Pass | -16.445 | -11.445 | Pass | -16.61 | -11.61 | Pass | -16.506 | -11.506 | Pass | 0 | 0 | Pass | 0 | Pass | 0 | Pass | 0 | Pass | ±20 | -3.195 | Pass | -3.476 | Pass | -3.339 | Pass | -2.916 | Pass | -85 | -90.5 | -5.5 | Pass | -90 | -5 | Pass | -90 | -5 | Pass | -90 | -5 | Pass | -30 | -27 | 3 | Pass | -27 | 3 | Pass | -27 | 3 | Pass | -27 | 3 | Pass
| 5550 | 23 | 23.753 | 0.753 | Pass | 23.567 | 0.567 | Pass | 23.628 | 0.628 | Pass | 23.509 | 0.509 | Pass | -5 | -16.607 | -11.607 | Pass | -16.502 | -11.502 | Pass | -16.551 | -11.551 | Pass | -16.349 | -11.349 | Pass | 0 | 0 | Pass | 0 | Pass | 0 | Pass | 0 | Pass | ±20 | -3.573 | Pass | -3.494 | Pass | -3.937 | Pass | -3.776 | Pass | -85 | -90 | -5 | Pass | -90 | -5 | Pass | -90 | -5 | Pass | -90 | -5 | Pass | -30 | -27 | 3 | Pass | -27 | 3 | Pass | -27 | 3 | Pass | -27 | 3 | Pass
| 5590 | 23 | 23.512 | 0.512 | Pass | 23.61 | 0.61 | Pass | 23.429 | 0.429 | Pass | 23.459 | 0.459 | Pass | -5 | -16.247 | -11.247 | Pass | -16.288 | -11.288 | Pass | -16.325 | -11.325 | Pass | -16.563 | -11.563 | Pass | 0 | 0 | Pass | 0 | Pass | 0 | Pass | 0 | Pass | ±20 | -3.397 | Pass | -3.848 | Pass | -3.223 | Pass | -3.507 | Pass | -85 | -89.5 | -4.5 | Pass | -90 | -5 | Pass | -90 | -5 | Pass | -90.5 | -5.5 | Pass | -30 | -27 | 3 | Pass | -27 | 3 | Pass | -27 | 3 | Pass | -27 | 3 | Pass
| 5630 | 23 | 23.693 | 0.693 | Pass | 23.577 | 0.577 | Pass | 23.233 | 0.233 | Pass | 23.525 | 0.525 | Pass | -5 | -16.481 | -11.481 | Pass | -16.453 | -11.453 | Pass | -16.372 | -11.372 | Pass | -16.503 | -11.503 | Pass | 0 | 0 | Pass | 0 | Pass | 0 | Pass | 0 | Pass | ±20 | -3.148 | Pass | -3.409 | Pass | -3.369 | Pass | -3.315 | Pass | -85 | -89.5 | -4.5 | Pass | -90 | -5 | Pass | -90 | -5 | Pass | -90 | -5 | Pass | -30 | -27 | 3 | Pass | -27 | 3 | Pass | -27 | 3 | Pass | -27 | 3 | Pass
| 5670 | 23 | 23.779 | 0.779 | Pass | 23.633 | 0.633 | Pass | 23.485 | 0.485 | Pass | 23.309 | 0.309 | Pass | -5 | -16.361 | -11.361 | Pass | -16.556 | -11.556 | Pass | -16.609 | -11.609 | Pass | -16.431 | -11.431 | Pass | 0 | 0 | Pass | 0 | Pass | 0 | Pass | 0 | Pass | ±20 | -3.532 | Pass | -3.592 | Pass | -3.947 | Pass | -3.678 | Pass | -85 | -89.5 | -4.5 | Pass | -90 | -5 | Pass | -90 | -5 | Pass | -89.5 | -4.5 | Pass | -30 | -27 | 3 | Pass | -27 | 3 | Pass | -27 | 3 | Pass | -27 | 3 | Pass
| 5710 | 23 | 23.711 | 0.711 | Pass | 23.539 | 0.539 | Pass | 23.608 | 0.608 | Pass | 23.564 | 0.564 | Pass | -5 | -16.351 | -11.351 | Pass | -16.458 | -11.458 | Pass | -16.33 | -11.33 | Pass | -16.358 | -11.358 | Pass | 0 | 0 | Pass | 0 | Pass | 0 | Pass | 0 | Pass | ±20 | -3.438 | Pass | -3.445 | Pass | -3.541 | Pass | -2.994 | Pass | -85 | -89.5 | -4.5 | Pass | -90 | -5 | Pass | -89.5 | -4.5 | Pass | -90 | -5 | Pass | -30 | -27 | 3 | Pass | -27 | 3 | Pass | -27 | 3 | Pass | -27 | 3 | Pass
| 5755 | 23 | 23.66 | 0.66 | Pass | 23.381 | 0.381 | Pass | 23.418 | 0.418 | Pass | 23.392 | 0.392 | Pass | -5 | -16.481 | -11.481 | Pass | -16.441 | -11.441 | Pass | -16.286 | -11.286 | Pass | -16.327 | -11.327 | Pass | 0 | 0 | Pass | 0 | Pass | 0 | Pass | 0 | Pass | ±20 | -3.575 | Pass | -3.538 | Pass | -3.658 | Pass | -3.538 | Pass | -85 | -89.5 | -4.5 | Pass | -89.5 | -4.5 | Pass | -89.5 | -4.5 | Pass | -89.5 | -4.5 | Pass | -30 | -27 | 3 | Pass | -27 | 3 | Pass | -27 | 3 | Pass | -27 | 3 | Pass
| 5795 | 23 | 23.847 | 0.847 | Pass | 23.438 | 0.438 | Pass | 23.428 | 0.428 | Pass | 23.435 | 0.435 | Pass | -5 | -16.394 | -11.394 | Pass | -16.341 | -11.341 | Pass | -16.358 | -11.358 | Pass | -16.342 | -11.342 | Pass | 0 | 0 | Pass | 0 | Pass | 0 | Pass | 0 | Pass | ±20 | -3.139 | Pass | -2.981 | Pass | -3.387 | Pass | -3.163 | Pass | -85 | -89.5 | -4.5 | Pass | -89.5 | -4.5 | Pass | -90 | -5 | Pass | -89.5 | -4.5 | Pass | -30 | -27 | 3 | Pass | -27 | 3 | Pass | -27 | 3 | Pass | -27 | 3 | Pass
VHT40 MCS1 | 5190 | 23 | 23.785 | 0.785 | Pass | 23.43 | 0.43 | Pass | 23.397 | 0.397 | Pass | 23.378 | 0.378 | Pass | -10 | -16.388 | -6.388 | Pass | -16.198 | -6.198 | Pass | -16.219 | -6.219 | Pass | -16.33 | -6.33 | Pass | 0 | 0 | Pass | 0 | Pass | 0 | Pass | 0 | Pass | ±20 | -3.766 | Pass | -4.132 | Pass | -3.65 | Pass | -3.618 | Pass | -82 | -87 | -5 | Pass | -87 | -5 | Pass | -87 | -5 | Pass | -87 | -5 | Pass | -30 | -27 | 3 | Pass | -27 | 3 | Pass | -27 | 3 | Pass | -27 | 3 | Pass
| 5230 | 23 | 23.76 | 0.76 | Pass | 23.381 | 0.381 | Pass | 23.266 | 0.266 | Pass | 23.258 | 0.258 | Pass | -10 | -16.245 | -6.245 | Pass | -16.212 | -6.212 | Pass | -16.171 | -6.171 | Pass | -16.422 | -6.422 | Pass | 0 | 0 | Pass | 0 | Pass | 0 | Pass | 0 | Pass | ±20 | -3.703 | Pass | -3.517 | Pass | -3.443 | Pass | -3.246 | Pass | -82 | -87 | -5 | Pass | -86.5 | -4.5 | Pass | -86.5 | -4.5 | Pass | -87 | -5 | Pass | -30 | -27 | 3 | Pass | -27 | 3 | Pass | -27 | 3 | Pass | -27 | 3 | Pass
| 5270 | 23 | 23.695 | 0.695 | Pass | 23.603 | 0.603 | Pass | 23.293 | 0.293 | Pass | 23.402 | 0.402 | Pass | -10 | -16.318 | -6.318 | Pass | -16.24 | -6.24 | Pass | -16.275 | -6.275 | Pass | -16.351 | -6.351 | Pass | 0 | 0 | Pass | 0 | Pass | 0 | Pass | 0 | Pass | ±20 | -3.752 | Pass | -3.823 | Pass | -2.945 | Pass | -3.956 | Pass | -82 | -87 | -5 | Pass | -86.5 | -4.5 | Pass | -86.5 | -4.5 | Pass | -86.5 | -4.5 | Pass | -30 | -27 | 3 | Pass | -27 | 3 | Pass | -27 | 3 | Pass | -27 | 3 | Pass
| 5310 | 23 | 23.51 | 0.51 | Pass | 23.47 | 0.47 | Pass | 23.171 | 0.171 | Pass | 23.543 | 0.543 | Pass | -10 | -16.217 | -6.217 | Pass | -16.217 | -6.217 | Pass | -16.279 | -6.279 | Pass | -16.254 | -6.254 | Pass | 0 | 0 | Pass | 0 | Pass | 0 | Pass | 0 | Pass | ±20 | -3.255 | Pass | -3.251 | Pass | -4.187 | Pass | -3.243 | Pass | -82 | -87 | -5 | Pass | -86.5 | -4.5 | Pass | -87 | -5 | Pass | -87 | -5 | Pass | -30 | -27 | 3 | Pass | -27 | 3 | Pass | -27 | 3 | Pass | -27 | 3 | Pass
| 5510 | 23 | 23.581 | 0.581 | Pass | 23.306 | 0.306 | Pass | 23.211 | 0.211 | Pass | 23.387 | 0.387 | Pass | -10 | -16.242 | -6.242 | Pass | -16.339 | -6.339 | Pass | -16.29 | -6.29 | Pass | -16.212 | -6.212 | Pass | 0 | 0 | Pass | 0 | Pass | 0 | Pass | 0 | Pass | ±20 | -3.204 | Pass | -3.17 | Pass | -3.573 | Pass | -4.169 | Pass | -82 | -87 | -5 | Pass | -87 | -5 | Pass | -87 | -5 | Pass | -87 | -5 | Pass | -30 | -27 | 3 | Pass | -27 | 3 | Pass | -27 | 3 | Pass | -27 | 3 | Pass
| 5550 | 23 | 23.683 | 0.683 | Pass | 23.56 | 0.56 | Pass | 23.641 | 0.641 | Pass | 23.54 | 0.54 | Pass | -10 | -16.202 | -6.202 | Pass | -16.245 | -6.245 | Pass | -16.239 | -6.239 | Pass | -16.243 | -6.243 | Pass | 0 | 0 | Pass | 0 | Pass | 0 | Pass | 0 | Pass | ±20 | -3.649 | Pass | -4.063 | Pass | -3.915 | Pass | -4.327 | Pass | -82 | -86.5 | -4.5 | Pass | -87 | -5 | Pass | -87 | -5 | Pass | -87 | -5 | Pass | -30 | -27 | 3 | Pass | -27 | 3 | Pass | -27 | 3 | Pass | -27 | 3 | Pass
| 5590 | 23 | 23.599 | 0.599 | Pass | 23.592 | 0.592 | Pass | 23.463 | 0.463 | Pass | 23.383 | 0.383 | Pass | -10 | -16.223 | -6.223 | Pass | -16.233 | -6.233 | Pass | -16.261 | -6.261 | Pass | -16.157 | -6.157 | Pass | 0 | 0 | Pass | 0 | Pass | 0 | Pass | 0 | Pass | ±20 | -3.149 | Pass | -3.264 | Pass | -3.453 | Pass | -3.679 | Pass | -82 | -86.5 | -4.5 | Pass | -87 | -5 | Pass | -87 | -5 | Pass | -87 | -5 | Pass | -30 | -27 | 3 | Pass | -27 | 3 | Pass | -27 | 3 | Pass | -27 | 3 | Pass
| 5630 | 23 | 23.703 | 0.703 | Pass | 23.589 | 0.589 | Pass | 23.242 | 0.242 | Pass | 23.527 | 0.527 | Pass | -10 | -16.179 | -6.179 | Pass | -16.157 | -6.157 | Pass | -16.108 | -6.108 | Pass | -16.361 | -6.361 | Pass | 0 | 0 | Pass | 0 | Pass | 0 | Pass | 0 | Pass | ±20 | -3.08 | Pass | -3.902 | Pass | -3.42 | Pass | -4.426 | Pass | -82 | -86.5 | -4.5 | Pass | -87 | -5 | Pass | -87 | -5 | Pass | -86.5 | -4.5 | Pass | -30 | -27 | 3 | Pass | -27 | 3 | Pass | -27 | 3 | Pass | -27 | 3 | Pass
| 5670 | 23 | 23.815 | 0.815 | Pass | 23.723 | 0.723 | Pass | 23.46 | 0.46 | Pass | 23.303 | 0.303 | Pass | -10 | -16.201 | -6.201 | Pass | -16.26 | -6.26 | Pass | -16.002 | -6.002 | Pass | -16.354 | -6.354 | Pass | 0 | 0 | Pass | 0 | Pass | 0 | Pass | 0 | Pass | ±20 | -4.04 | Pass | -4.226 | Pass | -3.088 | Pass | -3.728 | Pass | -82 | -86 | -4 | Pass | -86.5 | -4.5 | Pass | -86.5 | -4.5 | Pass | -86.5 | -4.5 | Pass | -30 | -27 | 3 | Pass | -27 | 3 | Pass | -27 | 3 | Pass | -27 | 3 | Pass
| 5710 | 23 | 23.737 | 0.737 | Pass | 23.544 | 0.544 | Pass | 23.595 | 0.595 | Pass | 23.546 | 0.546 | Pass | -10 | -16.139 | -6.139 | Pass | -16.128 | -6.128 | Pass | -16.295 | -6.295 | Pass | -16.317 | -6.317 | Pass | 0 | 0 | Pass | 0 | Pass | 0 | Pass | 0 | Pass | ±20 | -4.179 | Pass | -3.765 | Pass | -3.81 | Pass | -3.799 | Pass | -82 | -86 | -4 | Pass | -86 | -4 | Pass | -86.5 | -4.5 | Pass | -86.5 | -4.5 | Pass | -30 | -27 | 3 | Pass | -27 | 3 | Pass | -27 | 3 | Pass | -27 | 3 | Pass
| 5755 | 23 | 23.617 | 0.617 | Pass | 23.379 | 0.379 | Pass | 23.48 | 0.48 | Pass | 23.393 | 0.393 | Pass | -10 | -16.099 | -6.099 | Pass | -16.19 | -6.19 | Pass | -16 | -6 | Pass | -16.234 | -6.234 | Pass | 0 | 0 | Pass | 0 | Pass | 0 | Pass | 0 | Pass | ±20 | -3.357 | Pass | -3.517 | Pass | -3.148 | Pass | -3.662 | Pass | -82 | -86.5 | -4.5 | Pass | -86 | -4 | Pass | -86.5 | -4.5 | Pass | -86.5 | -4.5 | Pass | -30 | -27 | 3 | Pass | -27 | 3 | Pass | -27 | 3 | Pass | -27 | 3 | Pass
| 5795 | 23 | 23.819 | 0.819 | Pass | 23.442 | 0.442 | Pass | 23.414 | 0.414 | Pass | 23.455 | 0.455 | Pass | -10 | -16.06 | -6.06 | Pass | -16.177 | -6.177 | Pass | -16.075 | -6.075 | Pass | -16.288 | -6.288 | Pass | 0 | 0 | Pass | 0 | Pass | 0 | Pass | 0 | Pass | ±20 | -4.115 | Pass | -3.501 | Pass | -4.404 | Pass | -3.292 | Pass | -82 | -86.5 | -4.5 | Pass | -86 | -4 | Pass | -86.5 | -4.5 | Pass | -86.5 | -4.5 | Pass | -30 | -27 | 3 | Pass | -27 | 3 | Pass | -27 | 3 | Pass | -27 | 3 | Pass
VHT40 MCS2 | 5190 | 23 | 23.722 | 0.722 | Pass | 23.351 | 0.351 | Pass | 23.319 | 0.319 | Pass | 23.341 | 0.341 | Pass | -13 | -20.112 | -7.112 | Pass | -20.177 | -7.177 | Pass | -20.304 | -7.304 | Pass | -20.125 | -7.125 | Pass | 0 | 0 | Pass | 0 | Pass | 0 | Pass | 0 | Pass | ±20 | -3.603 | Pass | -3.307 | Pass | -4.023 | Pass | -3.181 | Pass | -80 | -84.5 | -4.5 | Pass | -84.5 | -4.5 | Pass | -84.5 | -4.5 | Pass | -84.5 | -4.5 | Pass | -30 | -27 | 3 | Pass | -27 | 3 | Pass | -27 | 3 | Pass | -27 | 3 | Pass
| 5230 | 23 | 23.627 | 0.627 | Pass | 23.365 | 0.365 | Pass | 23.24 | 0.24 | Pass | 23.247 | 0.247 | Pass | -13 | -20.323 | -7.323 | Pass | -20.008 | -7.008 | Pass | -20.136 | -7.136 | Pass | -20.512 | -7.512 | Pass | 0 | 0 | Pass | 0 | Pass | 0 | Pass | 0 | Pass | ±20 | -3.337 | Pass | -3.598 | Pass | -3.758 | Pass | -4.035 | Pass | -80 | -84.5 | -4.5 | Pass | -84 | -4 | Pass | -84 | -4 | Pass | -84.5 | -4.5 | Pass | -30 | -27 | 3 | Pass | -27 | 3 | Pass | -27 | 3 | Pass | -27 | 3 | Pass
| 5270 | 23 | 23.605 | 0.605 | Pass | 23.533 | 0.533 | Pass | 23.27 | 0.27 | Pass | 23.336 | 0.336 | Pass | -13 | -20.161 | -7.161 | Pass | -20.208 | -7.208 | Pass | -20.245 | -7.245 | Pass | -20.373 | -7.373 | Pass | 0 | 0 | Pass | 0 | Pass | 0 | Pass | 0 | Pass | ±20 | -3.647 | Pass | -3.471 | Pass | -3.596 | Pass | -3.644 | Pass | -80 | -84.5 | -4.5 | Pass | -84 | -4 | Pass | -84 | -4 | Pass | -84.5 | -4.5 | Pass | -30 | -27 | 3 | Pass | -27 | 3 | Pass | -27 | 3 | Pass | -27 | 3 | Pass
| 5310 | 23 | 23.448 | 0.448 | Pass | 23.429 | 0.429 | Pass | 23.128 | 0.128 | Pass | 23.468 | 0.468 | Pass | -13 | -20.161 | -7.161 | Pass | -20.251 | -7.251 | Pass | -20.152 | -7.152 | Pass | -20.234 | -7.234 | Pass | 0 | 0 | Pass | 0 | Pass | 0 | Pass | 0 | Pass | ±20 | -3.245 | Pass | -3.458 | Pass | -3.911 | Pass | -3.391 | Pass | -80 | -84.5 | -4.5 | Pass | -84.5 | -4.5 | Pass | -84.5 | -4.5 | Pass | -84.5 | -4.5 | Pass | -30 | -27 | 3 | Pass | -27 | 3 | Pass | -27 | 3 | Pass | -27 | 3 | Pass
| 5510 | 23 | 23.489 | 0.489 | Pass | 23.27 | 0.27 | Pass | 23.206 | 0.206 | Pass | 23.359 | 0.359 | Pass | -13 | -20.247 | -7.247 | Pass | -20.379 | -7.379 | Pass | -20.381 | -7.381 | Pass | -20.063 | -7.063 | Pass | 0 | 0 | Pass | 0 | Pass | 0 | Pass | 0 | Pass | ±20 | -3.698 | Pass | -3.561 | Pass | -3.795 | Pass | -3.581 | Pass | -80 | -84.5 | -4.5 | Pass | -84.5 | -4.5 | Pass | -84.5 | -4.5 | Pass | -84.5 | -4.5 | Pass | -30 | -27 | 3 | Pass | -27 | 3 | Pass | -27 | 3 | Pass | -27 | 3 | Pass
| 5550 | 23 | 23.656 | 0.656 | Pass | 23.517 | 0.517 | Pass | 23.62 | 0.62 | Pass | 23.478 | 0.478 | Pass | -13 | -20.024 | -7.024 | Pass | -19.886 | -6.886 | Pass | -20.275 | -7.275 | Pass | -19.829 | -6.829 | Pass | 0 | 0 | Pass | 0 | Pass | 0 | Pass | 0 | Pass | ±20 | -3.918 | Pass | -3.571 | Pass | -3.457 | Pass | -3.861 | Pass | -80 | -84.5 | -4.5 | Pass | -84.5 | -4.5 | Pass | -84.5 | -4.5 | Pass | -84.5 | -4.5 | Pass | -30 | -27 | 3 | Pass | -27 | 3 | Pass | -27 | 3 | Pass | -27 | 3 | Pass
| 5590 | 23 | 23.54 | 0.54 | Pass | 23.509 | 0.509 | Pass | 23.466 | 0.466 | Pass | 23.359 | 0.359 | Pass | -13 | -20.183 | -7.183 | Pass | -19.842 | -6.842 | Pass | -20.161 | -7.161 | Pass | -20.049 | -7.049 | Pass | 0 | 0 | Pass | 0 | Pass | 0 | Pass | 0 | Pass | ±20 | -3.698 | Pass | -3.606 | Pass | -3.732 | Pass | -4.172 | Pass | -80 | -84 | -4 | Pass | -84.5 | -4.5 | Pass | -85 | -5 | Pass | -84.5 | -4.5 | Pass | -30 | -27 | 3 | Pass | -27 | 3 | Pass | -27 | 3 | Pass | -27 | 3 | Pass
| 5630 | 23 | 23.664 | 0.664 | Pass | 23.583 | 0.583 | Pass | 23.223 | 0.223 | Pass | 23.524 | 0.524 | Pass | -13 | -20.055 | -7.055 | Pass | -19.991 | -6.991 | Pass | -20.058 | -7.058 | Pass | -20.099 | -7.099 | Pass | 0 | 0 | Pass | 0 | Pass | 0 | Pass | 0 | Pass | ±20 | -3.514 | Pass | -3.528 | Pass | -3.754 | Pass | -3.507 | Pass | -80 | -84.5 | -4.5 | Pass | -84.5 | -4.5 | Pass | -84.5 | -4.5 | Pass | -84.5 | -4.5 | Pass | -30 | -27 | 3 | Pass | -27 | 3 | Pass | -27 | 3 | Pass | -27 | 3 | Pass
| 5670 | 23 | 23.716 | 0.716 | Pass | 23.607 | 0.607 | Pass | 23.375 | 0.375 | Pass | 23.294 | 0.294 | Pass | -13 | -20.017 | -7.017 | Pass | -20.19 | -7.19 | Pass | -20.047 | -7.047 | Pass | -19.972 | -6.972 | Pass | 0 | 0 | Pass | 0 | Pass | 0 | Pass | 0 | Pass | ±20 | -3.468 | Pass | -3.905 | Pass | -3.736 | Pass | -3.987 | Pass | -80 | -84 | -4 | Pass | -84 | -4 | Pass | -84 | -4 | Pass | -84 | -4 | Pass | -30 | -27 | 3 | Pass | -27 | 3 | Pass | -27 | 3 | Pass | -27 | 3 | Pass
| 5710 | 23 | 23.645 | 0.645 | Pass | 23.498 | 0.498 | Pass | 23.538 | 0.538 | Pass | 23.504 | 0.504 | Pass | -13 | -19.856 | -6.856 | Pass | -20.011 | -7.011 | Pass | -19.968 | -6.968 | Pass | -20.135 | -7.135 | Pass | 0 | 0 | Pass | 0 | Pass | 0 | Pass | 0 | Pass | ±20 | -3.475 | Pass | -3.525 | Pass | -3.278 | Pass | -3.738 | Pass | -80 | -84 | -4 | Pass | -84 | -4 | Pass | -84 | -4 | Pass | -84 | -4 | Pass | -30 | -27 | 3 | Pass | -27 | 3 | Pass | -27 | 3 | Pass | -27 | 3 | Pass
| 5755 | 23 | 23.608 | 0.608 | Pass | 23.333 | 0.333 | Pass | 23.441 | 0.441 | Pass | 23.337 | 0.337 | Pass | -13 | -20.098 | -7.098 | Pass | -20.032 | -7.032 | Pass | -20.32 | -7.32 | Pass | -20.086 | -7.086 | Pass | 0 | 0 | Pass | 0 | Pass | 0 | Pass | 0 | Pass | ±20 | -3.56 | Pass | -3.667 | Pass | -3.707 | Pass | -3.741 | Pass | -80 | -84 | -4 | Pass | -83.5 | -3.5 | Pass | -84 | -4 | Pass | -84 | -4 | Pass | -30 | -27 | 3 | Pass | -27 | 3 | Pass | -27 | 3 | Pass | -27 | 3 | Pass
| 5795 | 23 | 23.782 | 0.782 | Pass | 23.27 | 0.27 | Pass | 23.432 | 0.432 | Pass | 23.472 | 0.472 | Pass | -13 | -19.924 | -6.924 | Pass | -20.096 | -7.096 | Pass | -19.969 | -6.969 | Pass | -20.29 | -7.29 | Pass | 0 | 0 | Pass | 0 | Pass | 0 | Pass | 0 | Pass | ±20 | -3.462 | Pass | -3.981 | Pass | -3.799 | Pass | -3.569 | Pass | -80 | -84 | -4 | Pass | -84 | -4 | Pass | -84.5 | -4.5 | Pass | -84 | -4 | Pass | -30 | -27 | 3 | Pass | -27 | 3 | Pass | -27 | 3 | Pass | -27 | 3 | Pass
VHT40 MCS3 | 5190 | 23 | 23.801 | 0.801 | Pass | 23.486 | 0.486 | Pass | 23.379 | 0.379 | Pass | 23.395 | 0.395 | Pass | -16 | -36.985 | -20.985 | Pass | -35.731 | -19.731 | Pass | -36.675 | -20.675 | Pass | -35.546 | -19.546 | Pass | 0 | 0 | Pass | 0 | Pass | 0 | Pass | 0 | Pass | ±20 | -3.401 | Pass | -3.39 | Pass | -3.389 | Pass | -3.351 | Pass | -77 | -80.5 | -3.5 | Pass | -80.5 | -3.5 | Pass | -80.5 | -3.5 | Pass | -81 | -4 | Pass | -30 | -27 | 3 | Pass | -27 | 3 | Pass | -27 | 3 | Pass | -27 | 3 | Pass
| 5230 | 23 | 23.769 | 0.769 | Pass | 23.467 | 0.467 | Pass | 23.252 | 0.252 | Pass | 23.35 | 0.35 | Pass | -16 | -35.85 | -19.85 | Pass | -35.714 | -19.714 | Pass | -38.175 | -22.175 | Pass | -36.977 | -20.977 | Pass | 0 | 0 | Pass | 0 | Pass | 0 | Pass | 0 | Pass | ±20 | -3.306 | Pass | -3.373 | Pass | -3.452 | Pass | -3.354 | Pass | -77 | -80.5 | -3.5 | Pass | -80.5 | -3.5 | Pass | -80.5 | -3.5 | Pass | -80.5 | -3.5 | Pass | -30 | -27 | 3 | Pass | -27 | 3 | Pass | -27 | 3 | Pass | -27 | 3 | Pass
| 5270 | 23 | 23.71 | 0.71 | Pass | 23.642 | 0.642 | Pass | 23.306 | 0.306 | Pass | 23.423 | 0.423 | Pass | -16 | -36.617 | -20.617 | Pass | -37.309 | -21.309 | Pass | -38.078 | -22.078 | Pass | -35.659 | -19.659 | Pass | 0 | 0 | Pass | 0 | Pass | 0 | Pass | 0 | Pass | ±20 | -3.381 | Pass | -3.499 | Pass | -3.433 | Pass | -3.385 | Pass | -77 | -80.5 | -3.5 | Pass | -80.5 | -3.5 | Pass | -80.5 | -3.5 | Pass | -80.5 | -3.5 | Pass | -30 | -27 | 3 | Pass | -27 | 3 | Pass | -27 | 3 | Pass | -27 | 3 | Pass
| 5310 | 23 | 23.482 | 0.482 | Pass | 23.44 | 0.44 | Pass | 23.168 | 0.168 | Pass | 23.61 | 0.61 | Pass | -16 | -35.485 | -19.485 | Pass | -35.661 | -19.661 | Pass | -37.65 | -21.65 | Pass | -33.018 | -17.018 | Pass | 0 | 0 | Pass | 0 | Pass | 0 | Pass | 0 | Pass | ±20 | -3.362 | Pass | -3.452 | Pass | -3.426 | Pass | -3.387 | Pass | -77 | -80.5 | -3.5 | Pass | -80.5 | -3.5 | Pass | -80.5 | -3.5 | Pass | -80.5 | -3.5 | Pass | -30 | -27 | 3 | Pass | -27 | 3 | Pass | -27 | 3 | Pass | -27 | 3 | Pass
| 5510 | 23 | 23.555 | 0.555 | Pass | 23.36 | 0.36 | Pass | 23.281 | 0.281 | Pass | 23.369 | 0.369 | Pass | -16 | -34.001 | -18.001 | Pass | -34.992 | -18.992 | Pass | -36.716 | -20.716 | Pass | -33.338 | -17.338 | Pass | 0 | 0 | Pass | 0 | Pass | 0 | Pass | 0 | Pass | ±20 | -3.39 | Pass | -3.399 | Pass | -3.409 | Pass | -3.333 | Pass | -77 | -81 | -4 | Pass | -81 | -4 | Pass | -81 | -4 | Pass | -81 | -4 | Pass | -30 | -27 | 3 | Pass | -27 | 3 | Pass | -27 | 3 | Pass | -27 | 3 | Pass
| 5550 | 23 | 23.718 | 0.718 | Pass | 23.582 | 0.582 | Pass | 23.673 | 0.673 | Pass | 23.456 | 0.456 | Pass | -16 | -31.672 | -15.672 | Pass | -33.216 | -17.216 | Pass | -34.461 | -18.461 | Pass | -30.806 | -14.806 | Pass | 0 | 0 | Pass | 0 | Pass | 0 | Pass | 0 | Pass | ±20 | -3.383 | Pass | -3.468 | Pass | -3.346 | Pass | -3.408 | Pass | -77 | -80.5 | -3.5 | Pass | -81 | -4 | Pass | -80.5 | -3.5 | Pass | -81 | -4 | Pass | -30 | -27 | 3 | Pass | -27 | 3 | Pass | -27 | 3 | Pass | -27 | 3 | Pass
| 5590 | 23 | 23.582 | 0.582 | Pass | 23.558 | 0.558 | Pass | 23.461 | 0.461 | Pass | 23.41 | 0.41 | Pass | -16 | -33.718 | -17.718 | Pass | -32.892 | -16.892 | Pass | -34.692 | -18.692 | Pass | -30.828 | -14.828 | Pass | 0 | 0 | Pass | 0 | Pass | 0 | Pass | 0 | Pass | ±20 | -3.387 | Pass | -3.41 | Pass | -3.55 | Pass | -3.322 | Pass | -77 | -80.5 | -3.5 | Pass | -81 | -4 | Pass | -81 | -4 | Pass | -81 | -4 | Pass | -30 | -27 | 3 | Pass | -27 | 3 | Pass | -27 | 3 | Pass | -27 | 3 | Pass
| 5630 | 23 | 23.759 | 0.759 | Pass | 23.56 | 0.56 | Pass | 23.284 | 0.284 | Pass | 23.454 | 0.454 | Pass | -16 | -32.598 | -16.598 | Pass | -31.716 | -15.716 | Pass | -33.52 | -17.52 | Pass | -31.018 | -15.018 | Pass | 0 | 0 | Pass | 0 | Pass | 0 | Pass | 0 | Pass | ±20 | -3.32 | Pass | -3.386 | Pass | -3.418 | Pass | -3.279 | Pass | -77 | -80 | -3 | Pass | -80.5 | -3.5 | Pass | -81 | -4 | Pass | -81 | -4 | Pass | -30 | -27 | 3 | Pass | -27 | 3 | Pass | -27 | 3 | Pass | -27 | 3 | Pass
| 5670 | 23 | 23.797 | 0.797 | Pass | 23.678 | 0.678 | Pass | 23.49 | 0.49 | Pass | 23.314 | 0.314 | Pass | -16 | -33.582 | -17.582 | Pass | -32.533 | -16.533 | Pass | -34.415 | -18.415 | Pass | -33.582 | -17.582 | Pass | 0 | 0 | Pass | 0 | Pass | 0 | Pass | 0 | Pass | ±20 | -3.399 | Pass | -3.346 | Pass | -3.573 | Pass | -3.419 | Pass | -77 | -80 | -3 | Pass | -80.5 | -3.5 | Pass | -80.5 | -3.5 | Pass | -80.5 | -3.5 | Pass | -30 | -27 | 3 | Pass | -27 | 3 | Pass | -27 | 3 | Pass | -27 | 3 | Pass
| 5710 | 23 | 23.762 | 0.762 | Pass | 23.518 | 0.518 | Pass | 23.587 | 0.587 | Pass | 23.563 | 0.563 | Pass | -16 | -32.211 | -16.211 | Pass | -32.494 | -16.494 | Pass | -32.764 | -16.764 | Pass | -33.368 | -17.368 | Pass | 0 | 0 | Pass | 0 | Pass | 0 | Pass | 0 | Pass | ±20 | -3.349 | Pass | -3.399 | Pass | -3.526 | Pass | -3.456 | Pass | -77 | -80 | -3 | Pass | -80.5 | -3.5 | Pass | -80.5 | -3.5 | Pass | -80.5 | -3.5 | Pass | -30 | -27 | 3 | Pass | -27 | 3 | Pass | -27 | 3 | Pass | -27 | 3 | Pass
| 5755 | 23 | 23.616 | 0.616 | Pass | 23.401 | 0.401 | Pass | 23.484 | 0.484 | Pass | 23.436 | 0.436 | Pass | -16 | -32.596 | -16.596 | Pass | -33.02 | -17.02 | Pass | -32.069 | -16.069 | Pass | -35.12 | -19.12 | Pass | 0 | 0 | Pass | 0 | Pass | 0 | Pass | 0 | Pass | ±20 | -3.293 | Pass | -3.462 | Pass | -3.424 | Pass | -3.465 | Pass | -77 | -80.5 | -3.5 | Pass | -80 | -3 | Pass | -80.5 | -3.5 | Pass | -80.5 | -3.5 | Pass | -30 | -27 | 3 | Pass | -27 | 3 | Pass | -27 | 3 | Pass | -27 | 3 | Pass
| 5795 | 23 | 23.853 | 0.853 | Pass | 23.426 | 0.426 | Pass | 23.44 | 0.44 | Pass | 23.463 | 0.463 | Pass | -16 | -32.152 | -16.152 | Pass | -32.907 | -16.907 | Pass | -30.956 | -14.956 | Pass | -34.568 | -18.568 | Pass | 0 | 0 | Pass | 0 | Pass | 0 | Pass | 0 | Pass | ±20 | -3.336 | Pass | -3.493 | Pass | -3.46 | Pass | -3.455 | Pass | -77 | -80.5 | -3.5 | Pass | -80.5 | -3.5 | Pass | -80.5 | -3.5 | Pass | -80.5 | -3.5 | Pass | -30 | -27 | 3 | Pass | -27 | 3 | Pass | -27 | 3 | Pass | -27 | 3 | Pass
VHT40 MCS4 | 5190 | 23 | 23.752 | 0.752 | Pass | 23.424 | 0.424 | Pass | 23.34 | 0.34 | Pass | 23.361 | 0.361 | Pass | -19 | -36.381 | -17.381 | Pass | -37.481 | -18.481 | Pass | -36.271 | -17.271 | Pass | -35.819 | -16.819 | Pass | 0 | 0 | Pass | 0 | Pass | 0 | Pass | 0 | Pass | ±20 | -3.376 | Pass | -3.4 | Pass | -3.371 | Pass | -3.285 | Pass | -73 | -78 | -5 | Pass | -77.5 | -4.5 | Pass | -78 | -5 | Pass | -78 | -5 | Pass | -30 | -27 | 3 | Pass | -27 | 3 | Pass | -27 | 3 | Pass | -27 | 3 | Pass
| 5230 | 23 | 23.732 | 0.732 | Pass | 23.399 | 0.399 | Pass | 23.209 | 0.209 | Pass | 23.282 | 0.282 | Pass | -19 | -34.978 | -15.978 | Pass | -36.439 | -17.439 | Pass | -37.662 | -18.662 | Pass | -36.516 | -17.516 | Pass | 0 | 0 | Pass | 0 | Pass | 0 | Pass | 0 | Pass | ±20 | -3.268 | Pass | -3.352 | Pass | -3.404 | Pass | -3.325 | Pass | -73 | -77.5 | -4.5 | Pass | -77.5 | -4.5 | Pass | -77.5 | -4.5 | Pass | -78 | -5 | Pass | -30 | -27 | 3 | Pass | -27 | 3 | Pass | -27 | 3 | Pass | -27 | 3 | Pass
| 5270 | 23 | 23.737 | 0.737 | Pass | 23.631 | 0.631 | Pass | 23.305 | 0.305 | Pass | 23.416 | 0.416 | Pass | -19 | -36.887 | -17.887 | Pass | -36.916 | -17.916 | Pass | -37.655 | -18.655 | Pass | -36.319 | -17.319 | Pass | 0 | 0 | Pass | 0 | Pass | 0 | Pass | 0 | Pass | ±20 | -3.299 | Pass | -3.292 | Pass | -3.337 | Pass | -3.397 | Pass | -73 | -77.5 | -4.5 | Pass | -77.5 | -4.5 | Pass | -77.5 | -4.5 | Pass | -77.5 | -4.5 | Pass | -30 | -27 | 3 | Pass | -27 | 3 | Pass | -27 | 3 | Pass | -27 | 3 | Pass
| 5310 | 23 | 23.49 | 0.49 | Pass | 23.457 | 0.457 | Pass | 23.183 | 0.183 | Pass | 23.585 | 0.585 | Pass | -19 | -36.138 | -17.138 | Pass | -36.022 | -17.022 | Pass | -37.423 | -18.423 | Pass | -33.668 | -14.668 | Pass | 0 | 0 | Pass | 0 | Pass | 0 | Pass | 0 | Pass | ±20 | -3.427 | Pass | -3.437 | Pass | -3.388 | Pass | -3.285 | Pass | -73 | -77.5 | -4.5 | Pass | -77.5 | -4.5 | Pass | -77.5 | -4.5 | Pass | -77.5 | -4.5 | Pass | -30 | -27 | 3 | Pass | -27 | 3 | Pass | -27 | 3 | Pass | -27 | 3 | Pass
| 5510 | 23 | 23.527 | 0.527 | Pass | 23.259 | 0.259 | Pass | 23.27 | 0.27 | Pass | 23.339 | 0.339 | Pass | -19 | -35.783 | -16.783 | Pass | -35.703 | -16.703 | Pass | -36.372 | -17.372 | Pass | -33.318 | -14.318 | Pass | 0 | 0 | Pass | 0 | Pass | 0 | Pass | 0 | Pass | ±20 | -3.51 | Pass | -3.393 | Pass | -3.4 | Pass | -3.357 | Pass | -73 | -78 | -5 | Pass | -78 | -5 | Pass | -77.5 | -4.5 | Pass | -78 | -5 | Pass | -30 | -27 | 3 | Pass | -27 | 3 | Pass | -27 | 3 | Pass | -27 | 3 | Pass
| 5550 | 23 | 23.623 | 0.623 | Pass | 23.558 | 0.558 | Pass | 23.615 | 0.615 | Pass | 23.433 | 0.433 | Pass | -19 | -31.86 | -12.86 | Pass | -32.499 | -13.499 | Pass | -34.404 | -15.404 | Pass | -30.762 | -11.762 | Pass | 0 | 0 | Pass | 0 | Pass | 0 | Pass | 0 | Pass | ±20 | -3.324 | Pass | -3.269 | Pass | -3.286 | Pass | -3.431 | Pass | -73 | -78 | -5 | Pass | -78 | -5 | Pass | -78 | -5 | Pass | -78 | -5 | Pass | -30 | -27 | 3 | Pass | -27 | 3 | Pass | -27 | 3 | Pass | -27 | 3 | Pass
| 5590 | 23 | 23.563 | 0.563 | Pass | 23.535 | 0.535 | Pass | 23.418 | 0.418 | Pass | 23.39 | 0.39 | Pass | -19 | -33.662 | -14.662 | Pass | -32.927 | -13.927 | Pass | -34.127 | -15.127 | Pass | -31.198 | -12.198 | Pass | 0 | 0 | Pass | 0 | Pass | 0 | Pass | 0 | Pass | ±20 | -3.421 | Pass | -3.431 | Pass | -3.42 | Pass | -3.253 | Pass | -73 | -77.5 | -4.5 | Pass | -78 | -5 | Pass | -78 | -5 | Pass | -78 | -5 | Pass | -30 | -27 | 3 | Pass | -27 | 3 | Pass | -27 | 3 | Pass | -27 | 3 | Pass
| 5630 | 23 | 23.65 | 0.65 | Pass | 23.56 | 0.56 | Pass | 23.265 | 0.265 | Pass | 23.473 | 0.473 | Pass | -19 | -33.475 | -14.475 | Pass | -32.123 | -13.123 | Pass | -33.406 | -14.406 | Pass | -31.328 | -12.328 | Pass | 0 | 0 | Pass | 0 | Pass | 0 | Pass | 0 | Pass | ±20 | -3.423 | Pass | -3.527 | Pass | -3.305 | Pass | -3.299 | Pass | -73 | -77.5 | -4.5 | Pass | -77.5 | -4.5 | Pass | -77.5 | -4.5 | Pass | -78 | -5 | Pass | -30 | -27 | 3 | Pass | -27 | 3 | Pass | -27 | 3 | Pass | -27 | 3 | Pass
| 5670 | 23 | 23.759 | 0.759 | Pass | 23.653 | 0.653 | Pass | 23.476 | 0.476 | Pass | 23.331 | 0.331 | Pass | -19 | -33.13 | -14.13 | Pass | -32.903 | -13.903 | Pass | -34.494 | -15.494 | Pass | -33.401 | -14.401 | Pass | 0 | 0 | Pass | 0 | Pass | 0 | Pass | 0 | Pass | ±20 | -3.43 | Pass | -3.415 | Pass | -3.406 | Pass | -3.355 | Pass | -73 | -77 | -4 | Pass | -77.5 | -4.5 | Pass | -77.5 | -4.5 | Pass | -77.5 | -4.5 | Pass | -30 | -27 | 3 | Pass | -27 | 3 | Pass | -27 | 3 | Pass | -27 | 3 | Pass
| 5710 | 23 | 23.666 | 0.666 | Pass | 23.503 | 0.503 | Pass | 23.497 | 0.497 | Pass | 23.561 | 0.561 | Pass | -19 | -32.415 | -13.415 | Pass | -33.654 | -14.654 | Pass | -32.95 | -13.95 | Pass | -33.553 | -14.553 | Pass | 0 | 0 | Pass | 0 | Pass | 0 | Pass | 0 | Pass | ±20 | -3.22 | Pass | -3.372 | Pass | -3.438 | Pass | -3.353 | Pass | -73 | -77 | -4 | Pass | -77 | -4 | Pass | -77.5 | -4.5 | Pass | -77.5 | -4.5 | Pass | -30 | -27 | 3 | Pass | -27 | 3 | Pass | -27 | 3 | Pass | -27 | 3 | Pass
| 5755 | 23 | 23.568 | 0.568 | Pass | 23.375 | 0.375 | Pass | 23.523 | 0.523 | Pass | 23.326 | 0.326 | Pass | -19 | -33.208 | -14.208 | Pass | -32.733 | -13.733 | Pass | -32.517 | -13.517 | Pass | -35.193 | -16.193 | Pass | 0 | 0 | Pass | 0 | Pass | 0 | Pass | 0 | Pass | ±20 | -3.367 | Pass | -3.346 | Pass | -3.359 | Pass | -3.409 | Pass | -73 | -77 | -4 | Pass | -77 | -4 | Pass | -77.5 | -4.5 | Pass | -77.5 | -4.5 | Pass | -30 | -27 | 3 | Pass | -27 | 3 | Pass | -27 | 3 | Pass | -27 | 3 | Pass
| 5795 | 23 | 23.725 | 0.725 | Pass | 23.389 | 0.389 | Pass | 23.34 | 0.34 | Pass | 23.503 | 0.503 | Pass | -19 | -32.539 | -13.539 | Pass | -33.345 | -14.345 | Pass | -31.554 | -12.554 | Pass | -34.277 | -15.277 | Pass | 0 | 0 | Pass | 0 | Pass | 0 | Pass | 0 | Pass | ±20 | -3.376 | Pass | -3.335 | Pass | -3.568 | Pass | -3.491 | Pass | -73 | -77 | -4 | Pass | -77.5 | -4.5 | Pass | -77.5 | -4.5 | Pass | -77.5 | -4.5 | Pass | -30 | -27 | 3 | Pass | -27 | 3 | Pass | -27 | 3 | Pass | -27 | 3 | Pass
VHT40 MCS5 | 5190 | 22 | 22.684 | 0.684 | Pass | 22.399 | 0.399 | Pass | 22.171 | 0.171 | Pass | 22.421 | 0.421 | Pass | -22 | -39.466 | -17.466 | Pass | -40.67 | -18.67 | Pass | -41.368 | -19.368 | Pass | -39.022 | -17.022 | Pass | 0 | 0 | Pass | 0 | Pass | 0 | Pass | 0 | Pass | ±20 | -3.444 | Pass | -3.468 | Pass | -3.463 | Pass | -3.489 | Pass | -69 | -73.5 | -4.5 | Pass | -73.5 | -4.5 | Pass | -73.5 | -4.5 | Pass | -74 | -5 | Pass | -30 | -27 | 3 | Pass | -27 | 3 | Pass | -27 | 3 | Pass | -27 | 3 | Pass
| 5230 | 22 | 22.682 | 0.682 | Pass | 22.315 | 0.315 | Pass | 22.123 | 0.123 | Pass | 22.344 | 0.344 | Pass | -22 | -39.771 | -17.771 | Pass | -40.232 | -18.232 | Pass | -40.685 | -18.685 | Pass | -39.454 | -17.454 | Pass | 0 | 0 | Pass | 0 | Pass | 0 | Pass | 0 | Pass | ±20 | -3.455 | Pass | -3.456 | Pass | -3.506 | Pass | -3.468 | Pass | -69 | -73.5 | -4.5 | Pass | -73 | -4 | Pass | -73.5 | -4.5 | Pass | -73.5 | -4.5 | Pass | -30 | -27 | 3 | Pass | -27 | 3 | Pass | -27 | 3 | Pass | -27 | 3 | Pass
| 5270 | 22 | 22.675 | 0.675 | Pass | 22.573 | 0.573 | Pass | 22.221 | 0.221 | Pass | 22.351 | 0.351 | Pass | -22 | -41.042 | -19.042 | Pass | -40.974 | -18.974 | Pass | -40.397 | -18.397 | Pass | -39.595 | -17.595 | Pass | 0 | 0 | Pass | 0 | Pass | 0 | Pass | 0 | Pass | ±20 | -3.481 | Pass | -3.432 | Pass | -3.482 | Pass | -3.481 | Pass | -69 | -73.5 | -4.5 | Pass | -73 | -4 | Pass | -73.5 | -4.5 | Pass | -73.5 | -4.5 | Pass | -30 | -27 | 3 | Pass | -27 | 3 | Pass | -27 | 3 | Pass | -27 | 3 | Pass
| 5310 | 22 | 22.507 | 0.507 | Pass | 22.298 | 0.298 | Pass | 22.088 | 0.088 | Pass | 22.551 | 0.551 | Pass | -22 | -40.276 | -18.276 | Pass | -40.058 | -18.058 | Pass | -40.697 | -18.697 | Pass | -38.257 | -16.257 | Pass | 0 | 0 | Pass | 0 | Pass | 0 | Pass | 0 | Pass | ±20 | -3.399 | Pass | -3.456 | Pass | -3.538 | Pass | -3.58 | Pass | -69 | -73.5 | -4.5 | Pass | -73.5 | -4.5 | Pass | -73.5 | -4.5 | Pass | -73.5 | -4.5 | Pass | -30 | -27 | 3 | Pass | -27 | 3 | Pass | -27 | 3 | Pass | -27 | 3 | Pass
| 5510 | 22 | 22.66 | 0.66 | Pass | 22.343 | 0.343 | Pass | 22.271 | 0.271 | Pass | 22.301 | 0.301 | Pass | -22 | -38.965 | -16.965 | Pass | -39.31 | -17.31 | Pass | -39.933 | -17.933 | Pass | -38.638 | -16.638 | Pass | 0 | 0 | Pass | 0 | Pass | 0 | Pass | 0 | Pass | ±20 | -3.455 | Pass | -3.432 | Pass | -3.419 | Pass | -3.448 | Pass | -69 | -74 | -5 | Pass | -74 | -5 | Pass | -73.5 | -4.5 | Pass | -74 | -5 | Pass | -30 | -27 | 3 | Pass | -27 | 3 | Pass | -27 | 3 | Pass | -27 | 3 | Pass
| 5550 | 22 | 22.76 | 0.76 | Pass | 22.5 | 0.5 | Pass | 22.551 | 0.551 | Pass | 22.426 | 0.426 | Pass | -22 | -37.308 | -15.308 | Pass | -37.848 | -15.848 | Pass | -39.251 | -17.251 | Pass | -34.964 | -12.964 | Pass | 0 | 0 | Pass | 0 | Pass | 0 | Pass | 0 | Pass | ±20 | -3.427 | Pass | -3.354 | Pass | -3.512 | Pass | -3.437 | Pass | -69 | -73.5 | -4.5 | Pass | -74 | -5 | Pass | -74 | -5 | Pass | -73.5 | -4.5 | Pass | -30 | -27 | 3 | Pass | -27 | 3 | Pass | -27 | 3 | Pass | -27 | 3 | Pass
| 5590 | 22 | 22.607 | 0.607 | Pass | 22.503 | 0.503 | Pass | 22.504 | 0.504 | Pass | 22.47 | 0.47 | Pass | -22 | -38.771 | -16.771 | Pass | -37.498 | -15.498 | Pass | -38.588 | -16.588 | Pass | -36.259 | -14.259 | Pass | 0 | 0 | Pass | 0 | Pass | 0 | Pass | 0 | Pass | ±20 | -3.452 | Pass | -3.465 | Pass | -3.434 | Pass | -3.408 | Pass | -69 | -73 | -4 | Pass | -73.5 | -4.5 | Pass | -74 | -5 | Pass | -74 | -5 | Pass | -30 | -27 | 3 | Pass | -27 | 3 | Pass | -27 | 3 | Pass | -27 | 3 | Pass
| 5630 | 22 | 22.763 | 0.763 | Pass | 22.512 | 0.512 | Pass | 22.259 | 0.259 | Pass | 22.42 | 0.42 | Pass | -22 | -37.815 | -15.815 | Pass | -36.674 | -14.674 | Pass | -38.037 | -16.037 | Pass | -36.961 | -14.961 | Pass | 0 | 0 | Pass | 0 | Pass | 0 | Pass | 0 | Pass | ±20 | -3.448 | Pass | -3.452 | Pass | -3.402 | Pass | -3.47 | Pass | -69 | -73 | -4 | Pass | -73.5 | -4.5 | Pass | -74 | -5 | Pass | -73.5 | -4.5 | Pass | -30 | -27 | 3 | Pass | -27 | 3 | Pass | -27 | 3 | Pass | -27 | 3 | Pass
| 5670 | 22 | 22.822 | 0.822 | Pass | 22.603 | 0.603 | Pass | 22.346 | 0.346 | Pass | 22.184 | 0.184 | Pass | -22 | -38.197 | -16.197 | Pass | -39.336 | -17.336 | Pass | -38.86 | -16.86 | Pass | -39.509 | -17.509 | Pass | 0 | 0 | Pass | 0 | Pass | 0 | Pass | 0 | Pass | ±20 | -3.453 | Pass | -3.38 | Pass | -3.478 | Pass | -3.449 | Pass | -69 | -73 | -4 | Pass | -73 | -4 | Pass | -73 | -4 | Pass | -73 | -4 | Pass | -30 | -27 | 3 | Pass | -27 | 3 | Pass | -27 | 3 | Pass | -27 | 3 | Pass
| 5710 | 22 | 22.636 | 0.636 | Pass | 22.557 | 0.557 | Pass | 22.602 | 0.602 | Pass | 22.406 | 0.406 | Pass | -22 | -37.797 | -15.797 | Pass | -37.517 | -15.517 | Pass | -38.454 | -16.454 | Pass | -39.72 | -17.72 | Pass | 0 | 0 | Pass | 0 | Pass | 0 | Pass | 0 | Pass | ±20 | -3.411 | Pass | -3.469 | Pass | -3.46 | Pass | -3.492 | Pass | -69 | -73 | -4 | Pass | -73 | -4 | Pass | -73 | -4 | Pass | -73.5 | -4.5 | Pass | -30 | -27 | 3 | Pass | -27 | 3 | Pass | -27 | 3 | Pass | -27 | 3 | Pass
| 5755 | 22 | 22.446 | 0.446 | Pass | 22.151 | 0.151 | Pass | 22.34 | 0.34 | Pass | 22.262 | 0.262 | Pass | -22 | -37.832 | -15.832 | Pass | -39.555 | -17.555 | Pass | -38.953 | -16.953 | Pass | -40.742 | -18.742 | Pass | 0 | 0 | Pass | 0 | Pass | 0 | Pass | 0 | Pass | ±20 | -3.484 | Pass | -3.424 | Pass | -3.457 | Pass | -3.438 | Pass | -69 | -73 | -4 | Pass | -72.5 | -3.5 | Pass | -73 | -4 | Pass | -73 | -4 | Pass | -30 | -27 | 3 | Pass | -27 | 3 | Pass | -27 | 3 | Pass | -27 | 3 | Pass
| 5795 | 22 | 22.621 | 0.621 | Pass | 22.24 | 0.24 | Pass | 22.345 | 0.345 | Pass | 22.373 | 0.373 | Pass | -22 | -37.88 | -15.88 | Pass | -38.144 | -16.144 | Pass | -37.239 | -15.239 | Pass | -39.724 | -17.724 | Pass | 0 | 0 | Pass | 0 | Pass | 0 | Pass | 0 | Pass | ±20 | -3.371 | Pass | -3.388 | Pass | -3.404 | Pass | -3.518 | Pass | -69 | -73 | -4 | Pass | -73 | -4 | Pass | -73.5 | -4.5 | Pass | -73 | -4 | Pass | -30 | -27 | 3 | Pass | -27 | 3 | Pass | -27 | 3 | Pass | -27 | 3 | Pass
VHT40 MCS6 | 5190 | 21 | 21.558 | 0.558 | Pass | 21.368 | 0.368 | Pass | 21.215 | 0.215 | Pass | 21.424 | 0.424 | Pass | -25 | -39.923 | -14.923 | Pass | -42.242 | -17.242 | Pass | -42.172 | -17.172 | Pass | -41.156 | -16.156 | Pass | 0 | 0 | Pass | 0 | Pass | 0 | Pass | 0 | Pass | ±20 | -3.512 | Pass | -3.492 | Pass | -3.536 | Pass | -3.485 | Pass | -68 | -72 | -4 | Pass | -72 | -4 | Pass | -72 | -4 | Pass | -72.5 | -4.5 | Pass | -30 | -27 | 3 | Pass | -27 | 3 | Pass | -27 | 3 | Pass | -27 | 3 | Pass
| 5230 | 21 | 21.532 | 0.532 | Pass | 21.295 | 0.295 | Pass | 21.231 | 0.231 | Pass | 21.334 | 0.334 | Pass | -25 | -40.98 | -15.98 | Pass | -41.636 | -16.636 | Pass | -41.646 | -16.646 | Pass | -41.219 | -16.219 | Pass | 0 | 0 | Pass | 0 | Pass | 0 | Pass | 0 | Pass | ±20 | -3.51 | Pass | -3.447 | Pass | -3.49 | Pass | -3.512 | Pass | -68 | -72 | -4 | Pass | -72 | -4 | Pass | -72 | -4 | Pass | -72 | -4 | Pass | -30 | -27 | 3 | Pass | -27 | 3 | Pass | -27 | 3 | Pass | -27 | 3 | Pass
| 5270 | 21 | 21.783 | 0.783 | Pass | 21.476 | 0.476 | Pass | 21.278 | 0.278 | Pass | 21.45 | 0.45 | Pass | -25 | -41.115 | -16.115 | Pass | -41.434 | -16.434 | Pass | -40.953 | -15.953 | Pass | -40.306 | -15.306 | Pass | 0 | 0 | Pass | 0 | Pass | 0 | Pass | 0 | Pass | ±20 | -3.462 | Pass | -3.452 | Pass | -3.509 | Pass | -3.517 | Pass | -68 | -72 | -4 | Pass | -72 | -4 | Pass | -72 | -4 | Pass | -72 | -4 | Pass | -30 | -27 | 3 | Pass | -27 | 3 | Pass | -27 | 3 | Pass | -27 | 3 | Pass
| 5310 | 21 | 21.579 | 0.579 | Pass | 21.327 | 0.327 | Pass | 21.216 | 0.216 | Pass | 21.614 | 0.614 | Pass | -25 | -41.283 | -16.283 | Pass | -41.097 | -16.097 | Pass | -41.88 | -16.88 | Pass | -39.786 | -14.786 | Pass | 0 | 0 | Pass | 0 | Pass | 0 | Pass | 0 | Pass | ±20 | -3.483 | Pass | -3.466 | Pass | -3.506 | Pass | -3.444 | Pass | -68 | -72 | -4 | Pass | -72 | -4 | Pass | -72 | -4 | Pass | -72 | -4 | Pass | -30 | -27 | 3 | Pass | -27 | 3 | Pass | -27 | 3 | Pass | -27 | 3 | Pass
| 5510 | 21 | 21.675 | 0.675 | Pass | 21.386 | 0.386 | Pass | 21.259 | 0.259 | Pass | 21.22 | 0.22 | Pass | -25 | -40.578 | -15.578 | Pass | -40.818 | -15.818 | Pass | -40.748 | -15.748 | Pass | -40.727 | -15.727 | Pass | 0 | 0 | Pass | 0 | Pass | 0 | Pass | 0 | Pass | ±20 | -3.518 | Pass | -3.43 | Pass | -3.5 | Pass | -3.432 | Pass | -68 | -72.5 | -4.5 | Pass | -72.5 | -4.5 | Pass | -72 | -4 | Pass | -72.5 | -4.5 | Pass | -30 | -27 | 3 | Pass | -27 | 3 | Pass | -27 | 3 | Pass | -27 | 3 | Pass
| 5550 | 21 | 21.752 | 0.752 | Pass | 21.439 | 0.439 | Pass | 21.511 | 0.511 | Pass | 21.325 | 0.325 | Pass | -25 | -40.515 | -15.515 | Pass | -41.753 | -16.753 | Pass | -40.913 | -15.913 | Pass | -40.12 | -15.12 | Pass | 0 | 0 | Pass | 0 | Pass | 0 | Pass | 0 | Pass | ±20 | -3.487 | Pass | -3.463 | Pass | -3.488 | Pass | -3.434 | Pass | -68 | -72 | -4 | Pass | -72.5 | -4.5 | Pass | -72.5 | -4.5 | Pass | -72.5 | -4.5 | Pass | -30 | -27 | 3 | Pass | -27 | 3 | Pass | -27 | 3 | Pass | -27 | 3 | Pass
| 5590 | 21 | 21.628 | 0.628 | Pass | 21.348 | 0.348 | Pass | 21.402 | 0.402 | Pass | 21.391 | 0.391 | Pass | -25 | -41.195 | -16.195 | Pass | -41.584 | -16.584 | Pass | -41.69 | -16.69 | Pass | -39.72 | -14.72 | Pass | 0 | 0 | Pass | 0 | Pass | 0 | Pass | 0 | Pass | ±20 | -3.5 | Pass | -3.538 | Pass | -3.496 | Pass | -3.422 | Pass | -68 | -72 | -4 | Pass | -72.5 | -4.5 | Pass | -72 | -4 | Pass | -72.5 | -4.5 | Pass | -30 | -27 | 3 | Pass | -27 | 3 | Pass | -27 | 3 | Pass | -27 | 3 | Pass
| 5630 | 21 | 21.768 | 0.768 | Pass | 21.5 | 0.5 | Pass | 21.254 | 0.254 | Pass | 21.379 | 0.379 | Pass | -25 | -41.364 | -16.364 | Pass | -40.903 | -15.903 | Pass | -41.448 | -16.448 | Pass | -40.691 | -15.691 | Pass | 0 | 0 | Pass | 0 | Pass | 0 | Pass | 0 | Pass | ±20 | -3.523 | Pass | -3.449 | Pass | -3.525 | Pass | -3.47 | Pass | -68 | -72 | -4 | Pass | -72 | -4 | Pass | -72 | -4 | Pass | -72 | -4 | Pass | -30 | -27 | 3 | Pass | -27 | 3 | Pass | -27 | 3 | Pass | -27 | 3 | Pass
| 5670 | 21 | 21.912 | 0.912 | Pass | 21.589 | 0.589 | Pass | 21.398 | 0.398 | Pass | 21.249 | 0.249 | Pass | -25 | -42.063 | -17.063 | Pass | -41.026 | -16.026 | Pass | -41.207 | -16.207 | Pass | -41.636 | -16.636 | Pass | 0 | 0 | Pass | 0 | Pass | 0 | Pass | 0 | Pass | ±20 | -3.463 | Pass | -3.519 | Pass | -3.521 | Pass | -3.505 | Pass | -68 | -71.5 | -3.5 | Pass | -71.5 | -3.5 | Pass | -72 | -4 | Pass | -71.5 | -3.5 | Pass | -30 | -27 | 3 | Pass | -27 | 3 | Pass | -27 | 3 | Pass | -27 | 3 | Pass
| 5710 | 21 | 21.706 | 0.706 | Pass | 21.463 | 0.463 | Pass | 21.557 | 0.557 | Pass | 21.357 | 0.357 | Pass | -25 | -41.222 | -16.222 | Pass | -40.824 | -15.824 | Pass | -41.101 | -16.101 | Pass | -42.211 | -17.211 | Pass | 0 | 0 | Pass | 0 | Pass | 0 | Pass | 0 | Pass | ±20 | -3.503 | Pass | -3.406 | Pass | -3.505 | Pass | -3.493 | Pass | -68 | -71.5 | -3.5 | Pass | -71.5 | -3.5 | Pass | -71.5 | -3.5 | Pass | -71.5 | -3.5 | Pass | -30 | -27 | 3 | Pass | -27 | 3 | Pass | -27 | 3 | Pass | -27 | 3 | Pass
| 5755 | 21 | 21.383 | 0.383 | Pass | 21.116 | 0.116 | Pass | 21.229 | 0.229 | Pass | 21.221 | 0.221 | Pass | -25 | -41.607 | -16.607 | Pass | -41.885 | -16.885 | Pass | -41.594 | -16.594 | Pass | -42.267 | -17.267 | Pass | 0 | 0 | Pass | 0 | Pass | 0 | Pass | 0 | Pass | ±20 | -3.466 | Pass | -3.466 | Pass | -3.478 | Pass | -3.488 | Pass | -68 | -71.5 | -3.5 | Pass | -71 | -3 | Pass | -71.5 | -3.5 | Pass | -71.5 | -3.5 | Pass | -30 | -27 | 3 | Pass | -27 | 3 | Pass | -27 | 3 | Pass | -27 | 3 | Pass
| 5795 | 21 | 21.583 | 0.583 | Pass | 21.194 | 0.194 | Pass | 21.188 | 0.188 | Pass | 21.319 | 0.319 | Pass | -25 | -41.37 | -16.37 | Pass | -40.018 | -15.018 | Pass | -40.832 | -15.832 | Pass | -42.176 | -17.176 | Pass | 0 | 0 | Pass | 0 | Pass | 0 | Pass | 0 | Pass | ±20 | -3.513 | Pass | -3.475 | Pass | -3.442 | Pass | -3.461 | Pass | -68 | -71.5 | -3.5 | Pass | -71.5 | -3.5 | Pass | -72 | -4 | Pass | -72 | -4 | Pass | -30 | -27 | 3 | Pass | -27 | 3 | Pass | -27 | 3 | Pass | -27 | 3 | Pass
VHT40 MCS7 | 5190 | 20 | 20.531 | 0.531 | Pass | 20.114 | 0.114 | Pass | 20.207 | 0.207 | Pass | 20.282 | 0.282 | Pass | -27 | -41.436 | -14.436 | Pass | -41.544 | -14.544 | Pass | -42.426 | -15.426 | Pass | -41.655 | -14.655 | Pass | 0 | 0 | Pass | 0 | Pass | 0 | Pass | 0 | Pass | ±20 | -3.58 | Pass | -3.5 | Pass | -3.53 | Pass | -3.533 | Pass | -67 | -70.5 | -3.5 | Pass | -70.5 | -3.5 | Pass | -70.5 | -3.5 | Pass | -71 | -4 | Pass | -30 | -27 | 3 | Pass | -27 | 3 | Pass | -27 | 3 | Pass | -27 | 3 | Pass
| 5230 | 20 | 20.458 | 0.458 | Pass | 20.156 | 0.156 | Pass | 20.076 | 0.076 | Pass | 20.218 | 0.218 | Pass | -27 | -41.474 | -14.474 | Pass | -41.484 | -14.484 | Pass | -41.51 | -14.51 | Pass | -42.008 | -15.008 | Pass | 0 | 0 | Pass | 0 | Pass | 0 | Pass | 0 | Pass | ±20 | -3.516 | Pass | -3.528 | Pass | -3.504 | Pass | -3.516 | Pass | -67 | -71 | -4 | Pass | -70.5 | -3.5 | Pass | -70.5 | -3.5 | Pass | -70.5 | -3.5 | Pass | -30 | -27 | 3 | Pass | -27 | 3 | Pass | -27 | 3 | Pass | -27 | 3 | Pass
| 5270 | 20 | 20.839 | 0.839 | Pass | 20.34 | 0.34 | Pass | 20.292 | 0.292 | Pass | 20.399 | 0.399 | Pass | -27 | -41.846 | -14.846 | Pass | -40.856 | -13.856 | Pass | -41.209 | -14.209 | Pass | -40.426 | -13.426 | Pass | 0 | 0 | Pass | 0 | Pass | 0 | Pass | 0 | Pass | ±20 | -3.499 | Pass | -3.477 | Pass | -3.43 | Pass | -3.43 | Pass | -67 | -70.5 | -3.5 | Pass | -70 | -3 | Pass | -70.5 | -3.5 | Pass | -70.5 | -3.5 | Pass | -30 | -27 | 3 | Pass | -27 | 3 | Pass | -27 | 3 | Pass | -27 | 3 | Pass
| 5310 | 20 | 20.573 | 0.573 | Pass | 20.266 | 0.266 | Pass | 20.174 | 0.174 | Pass | 20.54 | 0.54 | Pass | -27 | -41.896 | -14.896 | Pass | -41.279 | -14.279 | Pass | -41.766 | -14.766 | Pass | -41.547 | -14.547 | Pass | 0 | 0 | Pass | 0 | Pass | 0 | Pass | 0 | Pass | ±20 | -3.469 | Pass | -3.471 | Pass | -3.51 | Pass | -3.503 | Pass | -67 | -70.5 | -3.5 | Pass | -70.5 | -3.5 | Pass | -70.5 | -3.5 | Pass | -71 | -4 | Pass | -30 | -27 | 3 | Pass | -27 | 3 | Pass | -27 | 3 | Pass | -27 | 3 | Pass
| 5510 | 20 | 20.543 | 0.543 | Pass | 20.266 | 0.266 | Pass | 20.26 | 0.26 | Pass | 20.273 | 0.273 | Pass | -27 | -42.044 | -15.044 | Pass | -41.31 | -14.31 | Pass | -41.189 | -14.189 | Pass | -42.225 | -15.225 | Pass | 0 | 0 | Pass | 0 | Pass | 0 | Pass | 0 | Pass | ±20 | -3.449 | Pass | -3.521 | Pass | -3.515 | Pass | -3.429 | Pass | -67 | -70.5 | -3.5 | Pass | -71 | -4 | Pass | -70.5 | -3.5 | Pass | -71 | -4 | Pass | -30 | -27 | 3 | Pass | -27 | 3 | Pass | -27 | 3 | Pass | -27 | 3 | Pass
| 5550 | 20 | 20.65 | 0.65 | Pass | 20.461 | 0.461 | Pass | 20.543 | 0.543 | Pass | 20.245 | 0.245 | Pass | -27 | -42.153 | -15.153 | Pass | -41.952 | -14.952 | Pass | -41.844 | -14.844 | Pass | -42.756 | -15.756 | Pass | 0 | 0 | Pass | 0 | Pass | 0 | Pass | 0 | Pass | ±20 | -3.497 | Pass | -3.48 | Pass | -3.476 | Pass | -3.478 | Pass | -67 | -70.5 | -3.5 | Pass | -70.5 | -3.5 | Pass | -71 | -4 | Pass | -71 | -4 | Pass | -30 | -27 | 3 | Pass | -27 | 3 | Pass | -27 | 3 | Pass | -27 | 3 | Pass
| 5590 | 20 | 20.544 | 0.544 | Pass | 20.437 | 0.437 | Pass | 20.467 | 0.467 | Pass | 20.269 | 0.269 | Pass | -27 | -41.205 | -14.205 | Pass | -42.347 | -15.347 | Pass | -42.154 | -15.154 | Pass | -42.519 | -15.519 | Pass | 0 | 0 | Pass | 0 | Pass | 0 | Pass | 0 | Pass | ±20 | -3.467 | Pass | -3.495 | Pass | -3.518 | Pass | -3.468 | Pass | -67 | -70 | -3 | Pass | -70.5 | -3.5 | Pass | -71 | -4 | Pass | -71 | -4 | Pass | -30 | -27 | 3 | Pass | -27 | 3 | Pass | -27 | 3 | Pass | -27 | 3 | Pass
| 5630 | 20 | 20.726 | 0.726 | Pass | 20.49 | 0.49 | Pass | 20.252 | 0.252 | Pass | 20.286 | 0.286 | Pass | -27 | -42.576 | -15.576 | Pass | -42.577 | -15.577 | Pass | -41.913 | -14.913 | Pass | -42.701 | -15.701 | Pass | 0 | 0 | Pass | 0 | Pass | 0 | Pass | 0 | Pass | ±20 | -3.513 | Pass | -3.486 | Pass | -3.421 | Pass | -3.491 | Pass | -67 | -70 | -3 | Pass | -70.5 | -3.5 | Pass | -70.5 | -3.5 | Pass | -70.5 | -3.5 | Pass | -30 | -27 | 3 | Pass | -27 | 3 | Pass | -27 | 3 | Pass | -27 | 3 | Pass
| 5670 | 20 | 20.789 | 0.789 | Pass | 20.477 | 0.477 | Pass | 20.371 | 0.371 | Pass | 20.172 | 0.172 | Pass | -27 | -42.862 | -15.862 | Pass | -42.484 | -15.484 | Pass | -40.358 | -13.358 | Pass | -42.404 | -15.404 | Pass | 0 | 0 | Pass | 0 | Pass | 0 | Pass | 0 | Pass | ±20 | -3.468 | Pass | -3.475 | Pass | -3.525 | Pass | -3.489 | Pass | -67 | -70 | -3 | Pass | -70 | -3 | Pass | -70.5 | -3.5 | Pass | -70 | -3 | Pass | -30 | -27 | 3 | Pass | -27 | 3 | Pass | -27 | 3 | Pass | -27 | 3 | Pass
| 5710 | 20 | 20.658 | 0.658 | Pass | 20.559 | 0.559 | Pass | 20.485 | 0.485 | Pass | 20.476 | 0.476 | Pass | -27 | -41.801 | -14.801 | Pass | -42.231 | -15.231 | Pass | -41.897 | -14.897 | Pass | -41.188 | -14.188 | Pass | 0 | 0 | Pass | 0 | Pass | 0 | Pass | 0 | Pass | ±20 | -3.479 | Pass | -3.509 | Pass | -3.517 | Pass | -3.463 | Pass | -67 | -70 | -3 | Pass | -70 | -3 | Pass | -70 | -3 | Pass | -70.5 | -3.5 | Pass | -30 | -27 | 3 | Pass | -27 | 3 | Pass | -27 | 3 | Pass | -27 | 3 | Pass
| 5755 | 20 | 20.4 | 0.4 | Pass | 20.234 | 0.234 | Pass | 20.178 | 0.178 | Pass | 20.163 | 0.163 | Pass | -27 | -42.049 | -15.049 | Pass | -41.985 | -14.985 | Pass | -42.283 | -15.283 | Pass | -42.979 | -15.979 | Pass | 0 | 0 | Pass | 0 | Pass | 0 | Pass | 0 | Pass | ±20 | -3.542 | Pass | -3.503 | Pass | -3.491 | Pass | -3.51 | Pass | -67 | -70 | -3 | Pass | -69.5 | -2.5 | Pass | -70.5 | -3.5 | Pass | -70.5 | -3.5 | Pass | -30 | -27 | 3 | Pass | -27 | 3 | Pass | -27 | 3 | Pass | -27 | 3 | Pass
| 5795 | 20 | 20.588 | 0.588 | Pass | 20.25 | 0.25 | Pass | 20.109 | 0.109 | Pass | 20.247 | 0.247 | Pass | -27 | -39.455 | -12.455 | Pass | -40.701 | -13.701 | Pass | -42.14 | -15.14 | Pass | -41.78 | -14.78 | Pass | 0 | 0 | Pass | 0 | Pass | 0 | Pass | 0 | Pass | ±20 | -3.431 | Pass | -3.515 | Pass | -3.475 | Pass | -3.474 | Pass | -67 | -70 | -3 | Pass | -70 | -3 | Pass | -70.5 | -3.5 | Pass | -70.5 | -3.5 | Pass | -30 | -27 | 3 | Pass | -27 | 3 | Pass | -27 | 3 | Pass | -27 | 3 | Pass
VHT40 MCS8 | 5190 | 19 | 19.477 | 0.477 | Pass | 19.009 | 0.009 | Pass | 19.278 | 0.278 | Pass | 19.205 | 0.205 | Pass | -30 | -42.156 | -12.156 | Pass | -42.537 | -12.537 | Pass | -41.829 | -11.829 | Pass | -42.344 | -12.344 | Pass | 0 | 0 | Pass | 0 | Pass | 0 | Pass | 0 | Pass | ±20 | -3.545 | Pass | -3.51 | Pass | -3.396 | Pass | -3.474 | Pass | -63 | -66 | -3 | Pass | -66 | -3 | Pass | -66 | -3 | Pass | -66 | -3 | Pass | -30 | -27 | 3 | Pass | -27 | 3 | Pass | -27 | 3 | Pass | -27 | 3 | Pass
| 5230 | 19 | 19.4 | 0.4 | Pass | 19.075 | 0.075 | Pass | 19.132 | 0.132 | Pass | 19.167 | 0.167 | Pass | -30 | -41.526 | -11.526 | Pass | -41.113 | -11.113 | Pass | -42.098 | -12.098 | Pass | -42.036 | -12.036 | Pass | 0 | 0 | Pass | 0 | Pass | 0 | Pass | 0 | Pass | ±20 | -3.501 | Pass | -3.509 | Pass | -3.422 | Pass | -3.456 | Pass | -63 | -66.5 | -3.5 | Pass | -66 | -3 | Pass | -66 | -3 | Pass | -66 | -3 | Pass | -30 | -27 | 3 | Pass | -27 | 3 | Pass | -27 | 3 | Pass | -27 | 3 | Pass
| 5270 | 19 | 19.824 | 0.824 | Pass | 19.323 | 0.323 | Pass | 19.272 | 0.272 | Pass | 19.357 | 0.357 | Pass | -30 | -41.925 | -11.925 | Pass | -42.609 | -12.609 | Pass | -42.458 | -12.458 | Pass | -41.684 | -11.684 | Pass | 0 | 0 | Pass | 0 | Pass | 0 | Pass | 0 | Pass | ±20 | -3.474 | Pass | -3.45 | Pass | -3.513 | Pass | -3.425 | Pass | -63 | -66 | -3 | Pass | -65.5 | -2.5 | Pass | -65.5 | -2.5 | Pass | -66 | -3 | Pass | -30 | -27 | 3 | Pass | -27 | 3 | Pass | -27 | 3 | Pass | -27 | 3 | Pass
| 5310 | 19 | 19.506 | 0.506 | Pass | 19.079 | 0.079 | Pass | 19.167 | 0.167 | Pass | 19.512 | 0.512 | Pass | -30 | -41.894 | -11.894 | Pass | -41.282 | -11.282 | Pass | -42.113 | -12.113 | Pass | -41.723 | -11.723 | Pass | 0 | 0 | Pass | 0 | Pass | 0 | Pass | 0 | Pass | ±20 | -3.431 | Pass | -3.511 | Pass | -3.455 | Pass | -3.51 | Pass | -63 | -66 | -3 | Pass | -66 | -3 | Pass | -66 | -3 | Pass | -66.5 | -3.5 | Pass | -30 | -27 | 3 | Pass | -27 | 3 | Pass | -27 | 3 | Pass | -27 | 3 | Pass
| 5510 | 19 | 19.412 | 0.412 | Pass | 19.392 | 0.392 | Pass | 19.325 | 0.325 | Pass | 19.416 | 0.416 | Pass | -30 | -42.908 | -12.908 | Pass | -41.358 | -11.358 | Pass | -42.886 | -12.886 | Pass | -41.717 | -11.717 | Pass | 0 | 0 | Pass | 0 | Pass | 0 | Pass | 0 | Pass | ±20 | -3.436 | Pass | -3.493 | Pass | -3.443 | Pass | -3.461 | Pass | -63 | -66.5 | -3.5 | Pass | -66 | -3 | Pass | -66 | -3 | Pass | -66.5 | -3.5 | Pass | -30 | -27 | 3 | Pass | -27 | 3 | Pass | -27 | 3 | Pass | -27 | 3 | Pass
| 5550 | 19 | 19.609 | 0.609 | Pass | 19.595 | 0.595 | Pass | 19.536 | 0.536 | Pass | 19.453 | 0.453 | Pass | -30 | -42.354 | -12.354 | Pass | -42.152 | -12.152 | Pass | -41.686 | -11.686 | Pass | -42.901 | -12.901 | Pass | 0 | 0 | Pass | 0 | Pass | 0 | Pass | 0 | Pass | ±20 | -3.545 | Pass | -3.425 | Pass | -3.482 | Pass | -3.447 | Pass | -63 | -66 | -3 | Pass | -66.5 | -3.5 | Pass | -66.5 | -3.5 | Pass | -66.5 | -3.5 | Pass | -30 | -27 | 3 | Pass | -27 | 3 | Pass | -27 | 3 | Pass | -27 | 3 | Pass
| 5590 | 19 | 19.52 | 0.52 | Pass | 19.555 | 0.555 | Pass | 19.49 | 0.49 | Pass | 19.471 | 0.471 | Pass | -30 | -42.83 | -12.83 | Pass | -41.809 | -11.809 | Pass | -42.218 | -12.218 | Pass | -42.413 | -12.413 | Pass | 0 | 0 | Pass | 0 | Pass | 0 | Pass | 0 | Pass | ±20 | -3.486 | Pass | -3.478 | Pass | -3.487 | Pass | -3.458 | Pass | -63 | -65.5 | -2.5 | Pass | -66.5 | -3.5 | Pass | -66.5 | -3.5 | Pass | -66.5 | -3.5 | Pass | -30 | -27 | 3 | Pass | -27 | 3 | Pass | -27 | 3 | Pass | -27 | 3 | Pass
| 5630 | 19 | 19.853 | 0.853 | Pass | 19.312 | 0.312 | Pass | 19.303 | 0.303 | Pass | 19.316 | 0.316 | Pass | -30 | -42.307 | -12.307 | Pass | -40.791 | -10.791 | Pass | -42.742 | -12.742 | Pass | -42.362 | -12.362 | Pass | 0 | 0 | Pass | 0 | Pass | 0 | Pass | 0 | Pass | ±20 | -3.416 | Pass | -3.443 | Pass | -3.425 | Pass | -3.427 | Pass | -63 | -66 | -3 | Pass | -66 | -3 | Pass | -66.5 | -3.5 | Pass | -67 | -4 | Pass | -30 | -27 | 3 | Pass | -27 | 3 | Pass | -27 | 3 | Pass | -27 | 3 | Pass
| 5670 | 19 | 19.848 | 0.848 | Pass | 19.412 | 0.412 | Pass | 19.415 | 0.415 | Pass | 19.093 | 0.093 | Pass | -30 | -41.703 | -11.703 | Pass | -40.878 | -10.878 | Pass | -42.295 | -12.295 | Pass | -43.111 | -13.111 | Pass | 0 | 0 | Pass | 0 | Pass | 0 | Pass | 0 | Pass | ±20 | -3.444 | Pass | -3.412 | Pass | -3.442 | Pass | -3.451 | Pass | -63 | -66 | -3 | Pass | -66 | -3 | Pass | -66 | -3 | Pass | -66 | -3 | Pass | -30 | -27 | 3 | Pass | -27 | 3 | Pass | -27 | 3 | Pass | -27 | 3 | Pass
| 5710 | 19 | 19.579 | 0.579 | Pass | 19.523 | 0.523 | Pass | 19.403 | 0.403 | Pass | 19.515 | 0.515 | Pass | -30 | -42.52 | -12.52 | Pass | -41.722 | -11.722 | Pass | -40.985 | -10.985 | Pass | -43.094 | -13.094 | Pass | 0 | 0 | Pass | 0 | Pass | 0 | Pass | 0 | Pass | ±20 | -3.516 | Pass | -3.457 | Pass | -3.496 | Pass | -3.45 | Pass | -63 | -66 | -3 | Pass | -65.5 | -2.5 | Pass | -66 | -3 | Pass | -66.5 | -3.5 | Pass | -30 | -27 | 3 | Pass | -27 | 3 | Pass | -27 | 3 | Pass | -27 | 3 | Pass
| 5755 | 19 | 19.473 | 0.473 | Pass | 19.346 | 0.346 | Pass | 19.182 | 0.182 | Pass | 19.294 | 0.294 | Pass | -30 | -42.635 | -12.635 | Pass | -40.693 | -10.693 | Pass | -42.517 | -12.517 | Pass | -42.237 | -12.237 | Pass | 0 | 0 | Pass | 0 | Pass | 0 | Pass | 0 | Pass | ±20 | -3.494 | Pass | -3.432 | Pass | -3.468 | Pass | -3.479 | Pass | -63 | -65.5 | -2.5 | Pass | -65.5 | -2.5 | Pass | -66 | -3 | Pass | -66 | -3 | Pass | -30 | -27 | 3 | Pass | -27 | 3 | Pass | -27 | 3 | Pass | -27 | 3 | Pass
| 5795 | 19 | 19.706 | 0.706 | Pass | 19.4 | 0.4 | Pass | 19.14 | 0.14 | Pass | 19.288 | 0.288 | Pass | -30 | -41.466 | -11.466 | Pass | -41.405 | -11.405 | Pass | -40.891 | -10.891 | Pass | -42.955 | -12.955 | Pass | 0 | 0 | Pass | 0 | Pass | 0 | Pass | 0 | Pass | ±20 | -3.437 | Pass | -3.444 | Pass | -3.428 | Pass | -3.403 | Pass | -63 | -66 | -3 | Pass | -65.5 | -2.5 | Pass | -66 | -3 | Pass | -66 | -3 | Pass | -30 | -27 | 3 | Pass | -27 | 3 | Pass | -27 | 3 | Pass | -27 | 3 | Pass
VHT40 MCS9 | 5190 | 19 | 19.506 | 0.506 | Pass | 19.104 | 0.104 | Pass | 19.166 | 0.166 | Pass | 19.138 | 0.138 | Pass | -32 | -41.637 | -9.637 | Pass | -41.566 | -9.566 | Pass | -42.403 | -10.403 | Pass | -42.038 | -10.038 | Pass | 0 | 0 | Pass | 0 | Pass | 0 | Pass | 0 | Pass | ±20 | -3.483 | Pass | -3.446 | Pass | -3.453 | Pass | -3.466 | Pass | -61 | -63.5 | -2.5 | Pass | -64 | -3 | Pass | -64 | -3 | Pass | -64.5 | -3.5 | Pass | -30 | -27 | 3 | Pass | -27 | 3 | Pass | -27 | 3 | Pass | -27 | 3 | Pass
| 5230 | 19 | 19.454 | 0.454 | Pass | 19.064 | 0.064 | Pass | 19.141 | 0.141 | Pass | 19.239 | 0.239 | Pass | -32 | -41.552 | -9.552 | Pass | -41.447 | -9.447 | Pass | -42.344 | -10.344 | Pass | -41.477 | -9.477 | Pass | 0 | 0 | Pass | 0 | Pass | 0 | Pass | 0 | Pass | ±20 | -3.53 | Pass | -3.441 | Pass | -3.424 | Pass | -3.476 | Pass | -61 | -64.5 | -3.5 | Pass | -64 | -3 | Pass | -64.5 | -3.5 | Pass | -64 | -3 | Pass | -30 | -27 | 3 | Pass | -27 | 3 | Pass | -27 | 3 | Pass | -27 | 3 | Pass
| 5270 | 19 | 19.764 | 0.764 | Pass | 19.295 | 0.295 | Pass | 19.276 | 0.276 | Pass | 19.282 | 0.282 | Pass | -32 | -42.073 | -10.073 | Pass | -41.675 | -9.675 | Pass | -42.29 | -10.29 | Pass | -41.631 | -9.631 | Pass | 0 | 0 | Pass | 0 | Pass | 0 | Pass | 0 | Pass | ±20 | -3.543 | Pass | -3.473 | Pass | -3.546 | Pass | -3.466 | Pass | -61 | -64 | -3 | Pass | -64 | -3 | Pass | -64 | -3 | Pass | -64 | -3 | Pass | -30 | -27 | 3 | Pass | -27 | 3 | Pass | -27 | 3 | Pass | -27 | 3 | Pass
| 5310 | 19 | 19.624 | 0.624 | Pass | 19.203 | 0.203 | Pass | 19.232 | 0.232 | Pass | 19.478 | 0.478 | Pass | -32 | -41.347 | -9.347 | Pass | -41.2 | -9.2 | Pass | -41.444 | -9.444 | Pass | -41.65 | -9.65 | Pass | 0 | 0 | Pass | 0 | Pass | 0 | Pass | 0 | Pass | ±20 | -3.458 | Pass | -3.519 | Pass | -3.451 | Pass | -3.422 | Pass | -61 | -64 | -3 | Pass | -64 | -3 | Pass | -64 | -3 | Pass | -64.5 | -3.5 | Pass | -30 | -27 | 3 | Pass | -27 | 3 | Pass | -27 | 3 | Pass | -27 | 3 | Pass
| 5510 | 19 | 19.407 | 0.407 | Pass | 19.408 | 0.408 | Pass | 19.289 | 0.289 | Pass | 19.338 | 0.338 | Pass | -32 | -42.743 | -10.743 | Pass | -41.249 | -9.249 | Pass | -42.298 | -10.298 | Pass | -41.597 | -9.597 | Pass | 0 | 0 | Pass | 0 | Pass | 0 | Pass | 0 | Pass | ±20 | -3.454 | Pass | -3.464 | Pass | -3.461 | Pass | -3.462 | Pass | -61 | -64.5 | -3.5 | Pass | -64.5 | -3.5 | Pass | -64.5 | -3.5 | Pass | -64.5 | -3.5 | Pass | -30 | -27 | 3 | Pass | -27 | 3 | Pass | -27 | 3 | Pass | -27 | 3 | Pass
| 5550 | 19 | 19.603 | 0.603 | Pass | 19.697 | 0.697 | Pass | 19.523 | 0.523 | Pass | 19.298 | 0.298 | Pass | -32 | -41.689 | -9.689 | Pass | -42.392 | -10.392 | Pass | -41.591 | -9.591 | Pass | -42.785 | -10.785 | Pass | 0 | 0 | Pass | 0 | Pass | 0 | Pass | 0 | Pass | ±20 | -3.472 | Pass | -3.485 | Pass | -3.508 | Pass | -3.442 | Pass | -61 | -64 | -3 | Pass | -64.5 | -3.5 | Pass | -64.5 | -3.5 | Pass | -64.5 | -3.5 | Pass | -30 | -27 | 3 | Pass | -27 | 3 | Pass | -27 | 3 | Pass | -27 | 3 | Pass
| 5590 | 19 | 19.501 | 0.501 | Pass | 19.491 | 0.491 | Pass | 19.514 | 0.514 | Pass | 19.402 | 0.402 | Pass | -32 | -42.696 | -10.696 | Pass | -41.385 | -9.385 | Pass | -42.336 | -10.336 | Pass | -41.832 | -9.832 | Pass | 0 | 0 | Pass | 0 | Pass | 0 | Pass | 0 | Pass | ±20 | -3.442 | Pass | -3.444 | Pass | -3.46 | Pass | -3.517 | Pass | -61 | -64 | -3 | Pass | -64.5 | -3.5 | Pass | -65 | -4 | Pass | -65 | -4 | Pass | -30 | -27 | 3 | Pass | -27 | 3 | Pass | -27 | 3 | Pass | -27 | 3 | Pass
| 5630 | 19 | 19.798 | 0.798 | Pass | 19.313 | 0.313 | Pass | 19.243 | 0.243 | Pass | 19.283 | 0.283 | Pass | -32 | -41.368 | -9.368 | Pass | -40.305 | -8.305 | Pass | -42.365 | -10.365 | Pass | -41.781 | -9.781 | Pass | 0 | 0 | Pass | 0 | Pass | 0 | Pass | 0 | Pass | ±20 | -3.484 | Pass | -3.396 | Pass | -3.451 | Pass | -3.473 | Pass | -61 | -64.5 | -3.5 | Pass | -64.5 | -3.5 | Pass | -64.5 | -3.5 | Pass | -64.5 | -3.5 | Pass | -30 | -27 | 3 | Pass | -27 | 3 | Pass | -27 | 3 | Pass | -27 | 3 | Pass
| 5670 | 19 | 19.874 | 0.874 | Pass | 19.387 | 0.387 | Pass | 19.412 | 0.412 | Pass | 19.051 | 0.051 | Pass | -32 | -41.994 | -9.994 | Pass | -41.076 | -9.076 | Pass | -41.591 | -9.591 | Pass | -42.442 | -10.442 | Pass | 0 | 0 | Pass | 0 | Pass | 0 | Pass | 0 | Pass | ±20 | -3.47 | Pass | -3.478 | Pass | -3.478 | Pass | -3.471 | Pass | -61 | -64 | -3 | Pass | -64 | -3 | Pass | -64 | -3 | Pass | -64.5 | -3.5 | Pass | -30 | -27 | 3 | Pass | -27 | 3 | Pass | -27 | 3 | Pass | -27 | 3 | Pass
| 5710 | 19 | 19.576 | 0.576 | Pass | 19.535 | 0.535 | Pass | 19.352 | 0.352 | Pass | 19.513 | 0.513 | Pass | -32 | -42.677 | -10.677 | Pass | -41.346 | -9.346 | Pass | -41.966 | -9.966 | Pass | -42.356 | -10.356 | Pass | 0 | 0 | Pass | 0 | Pass | 0 | Pass | 0 | Pass | ±20 | -3.459 | Pass | -3.435 | Pass | -3.462 | Pass | -3.429 | Pass | -61 | -64 | -3 | Pass | -63.5 | -2.5 | Pass | -64.5 | -3.5 | Pass | -64 | -3 | Pass | -30 | -27 | 3 | Pass | -27 | 3 | Pass | -27 | 3 | Pass | -27 | 3 | Pass
| 5755 | 19 | 19.501 | 0.501 | Pass | 19.362 | 0.362 | Pass | 19.181 | 0.181 | Pass | 19.166 | 0.166 | Pass | -32 | -41.301 | -9.301 | Pass | -40.362 | -8.362 | Pass | -42.209 | -10.209 | Pass | -42.872 | -10.872 | Pass | 0 | 0 | Pass | 0 | Pass | 0 | Pass | 0 | Pass | ±20 | -3.462 | Pass | -3.418 | Pass | -3.49 | Pass | -3.445 | Pass | -61 | -64.5 | -3.5 | Pass | -63.5 | -2.5 | Pass | -64 | -3 | Pass | -64 | -3 | Pass | -30 | -27 | 3 | Pass | -27 | 3 | Pass | -27 | 3 | Pass | -27 | 3 | Pass
| 5795 | 19 | 19.611 | 0.611 | Pass | 19.381 | 0.381 | Pass | 19.088 | 0.088 | Pass | 19.219 | 0.219 | Pass | -32 | -41.58 | -9.58 | Pass | -41.646 | -9.646 | Pass | -41.802 | -9.802 | Pass | -42.9 | -10.9 | Pass | 0 | 0 | Pass | 0 | Pass | 0 | Pass | 0 | Pass | ±20 | -3.5 | Pass | -3.437 | Pass | -3.44 | Pass | -3.451 | Pass | -61 | -64 | -3 | Pass | -64 | -3 | Pass | -64 | -3 | Pass | -64 | -3 | Pass | -30 | -27 | 3 | Pass | -27 | 3 | Pass | -27 | 3 | Pass | -27 | 3 | Pass
VHT80 MCS0 | 5210 | 23 | 23.742 | 0.742 | Pass | 23.437 | 0.437 | Pass | 23.318 | 0.318 | Pass | 23.348 | 0.348 | Pass | -5 | -15.268 | -10.268 | Pass | -15.289 | -10.289 | Pass | -15.308 | -10.308 | Pass | -15.218 | -10.218 | Pass | 0 | 0 | Pass | 0 | Pass | 0 | Pass | 0 | Pass | ±20 | -3.691 | Pass | -3.278 | Pass | -3.494 | Pass | -3.527 | Pass | -82 | -86.5 | -4.5 | Pass | -87 | -5 | Pass | -87 | -5 | Pass | -87 | -5 | Pass | -30 | -27 | 3 | Pass | -27 | 3 | Pass | -27 | 3 | Pass | -27 | 3 | Pass
| 5290 | 23 | 23.679 | 0.679 | Pass | 23.603 | 0.603 | Pass | 23.376 | 0.376 | Pass | 23.685 | 0.685 | Pass | -5 | -15.242 | -10.242 | Pass | -15.246 | -10.246 | Pass | -15.285 | -10.285 | Pass | -15.261 | -10.261 | Pass | 0 | 0 | Pass | 0 | Pass | 0 | Pass | 0 | Pass | ±20 | -3.183 | Pass | -3.522 | Pass | -3.312 | Pass | -3.697 | Pass | -82 | -87 | -5 | Pass | -86.5 | -4.5 | Pass | -86.5 | -4.5 | Pass | -86.5 | -4.5 | Pass | -30 | -27 | 3 | Pass | -27 | 3 | Pass | -27 | 3 | Pass | -27 | 3 | Pass
| 5530 | 23 | 23.635 | 0.635 | Pass | 23.634 | 0.634 | Pass | 23.548 | 0.548 | Pass | 23.454 | 0.454 | Pass | -5 | -15.268 | -10.268 | Pass | -15.226 | -10.226 | Pass | -15.234 | -10.234 | Pass | -15.258 | -10.258 | Pass | 0 | 0 | Pass | 0 | Pass | 0 | Pass | 0 | Pass | ±20 | -3.619 | Pass | -3.641 | Pass | -3.546 | Pass | -3.535 | Pass | -82 | -87 | -5 | Pass | -87 | -5 | Pass | -87 | -5 | Pass | -87 | -5 | Pass | -30 | -27 | 3 | Pass | -27 | 3 | Pass | -27 | 3 | Pass | -27 | 3 | Pass
| 5610 | 23 | 23.688 | 0.688 | Pass | 23.546 | 0.546 | Pass | 23.346 | 0.346 | Pass | 23.601 | 0.601 | Pass | -5 | -15.205 | -10.205 | Pass | -15.242 | -10.242 | Pass | -15.197 | -10.197 | Pass | -15.13 | -10.13 | Pass | 0 | 0 | Pass | 0 | Pass | 0 | Pass | 0 | Pass | ±20 | -3.411 | Pass | -3.316 | Pass | -3.423 | Pass | -3.542 | Pass | -82 | -86.5 | -4.5 | Pass | -87 | -5 | Pass | -87 | -5 | Pass | -87 | -5 | Pass | -30 | -27 | 3 | Pass | -27 | 3 | Pass | -27 | 3 | Pass | -27 | 3 | Pass
| 5775 | 23 | 23.711 | 0.711 | Pass | 23.453 | 0.453 | Pass | 23.379 | 0.379 | Pass | 23.271 | 0.271 | Pass | -5 | -15.123 | -10.123 | Pass | -15.141 | -10.141 | Pass | -15.053 | -10.053 | Pass | -15.156 | -10.156 | Pass | 0 | 0 | Pass | 0 | Pass | 0 | Pass | 0 | Pass | ±20 | -3.719 | Pass | -3.581 | Pass | -3.467 | Pass | -3.586 | Pass | -82 | -86.5 | -4.5 | Pass | -86.5 | -4.5 | Pass | -86.5 | -4.5 | Pass | -87 | -5 | Pass | -30 | -27 | 3 | Pass | -27 | 3 | Pass | -27 | 3 | Pass | -27 | 3 | Pass
VHT80 MCS1 | 5210 | 23 | 23.766 | 0.766 | Pass | 23.445 | 0.445 | Pass | 23.319 | 0.319 | Pass | 23.339 | 0.339 | Pass | -10 | -15.152 | -5.152 | Pass | -15.079 | -5.079 | Pass | -15.021 | -5.021 | Pass | -15.101 | -5.101 | Pass | 0 | 0 | Pass | 0 | Pass | 0 | Pass | 0 | Pass | ±20 | -3.163 | Pass | -3.455 | Pass | -3.62 | Pass | -3.549 | Pass | -79 | -83.5 | -4.5 | Pass | -83.5 | -4.5 | Pass | -83.5 | -4.5 | Pass | -83.5 | -4.5 | Pass | -30 | -27 | 3 | Pass | -27 | 3 | Pass | -27 | 3 | Pass | -27 | 3 | Pass
| 5290 | 23 | 23.677 | 0.677 | Pass | 23.603 | 0.603 | Pass | 23.327 | 0.327 | Pass | 23.693 | 0.693 | Pass | -10 | -15.074 | -5.074 | Pass | -15.058 | -5.058 | Pass | -15.108 | -5.108 | Pass | -15.13 | -5.13 | Pass | 0 | 0 | Pass | 0 | Pass | 0 | Pass | 0 | Pass | ±20 | -3.461 | Pass | -3.878 | Pass | -2.817 | Pass | -3.7 | Pass | -79 | -83.5 | -4.5 | Pass | -83.5 | -4.5 | Pass | -83.5 | -4.5 | Pass | -83.5 | -4.5 | Pass | -30 | -27 | 3 | Pass | -27 | 3 | Pass | -27 | 3 | Pass | -27 | 3 | Pass
| 5530 | 23 | 23.63 | 0.63 | Pass | 23.653 | 0.653 | Pass | 23.497 | 0.497 | Pass | 23.439 | 0.439 | Pass | -10 | -15.095 | -5.095 | Pass | -15.152 | -5.152 | Pass | -15.121 | -5.121 | Pass | -15.006 | -5.006 | Pass | 0 | 0 | Pass | 0 | Pass | 0 | Pass | 0 | Pass | ±20 | -3.324 | Pass | -3.698 | Pass | -3.661 | Pass | -3.848 | Pass | -79 | -83.5 | -4.5 | Pass | -84 | -5 | Pass | -83.5 | -4.5 | Pass | -84 | -5 | Pass | -30 | -27 | 3 | Pass | -27 | 3 | Pass | -27 | 3 | Pass | -27 | 3 | Pass
| 5610 | 23 | 23.666 | 0.666 | Pass | 23.542 | 0.542 | Pass | 23.35 | 0.35 | Pass | 23.613 | 0.613 | Pass | -10 | -15.041 | -5.041 | Pass | -15.068 | -5.068 | Pass | -15.105 | -5.105 | Pass | -15.045 | -5.045 | Pass | 0 | 0 | Pass | 0 | Pass | 0 | Pass | 0 | Pass | ±20 | -3.713 | Pass | -3.589 | Pass | -3.807 | Pass | -3.247 | Pass | -79 | -83 | -4 | Pass | -84 | -5 | Pass | -84 | -5 | Pass | -84 | -5 | Pass | -30 | -27 | 3 | Pass | -27 | 3 | Pass | -27 | 3 | Pass | -27 | 3 | Pass
| 5775 | 23 | 23.7 | 0.7 | Pass | 23.49 | 0.49 | Pass | 23.437 | 0.437 | Pass | 23.285 | 0.285 | Pass | -10 | -15.011 | -5.011 | Pass | -15.017 | -5.017 | Pass | -14.997 | -4.997 | Pass | -14.993 | -4.993 | Pass | 0 | 0 | Pass | 0 | Pass | 0 | Pass | 0 | Pass | ±20 | -3.268 | Pass | -3.48 | Pass | -3.525 | Pass | -3.694 | Pass | -79 | -83 | -4 | Pass | -83 | -4 | Pass | -83.5 | -4.5 | Pass | -83.5 | -4.5 | Pass | -30 | -27 | 3 | Pass | -27 | 3 | Pass | -27 | 3 | Pass | -27 | 3 | Pass
VHT80 MCS2 | 5210 | 23 | 23.246 | 0.246 | Pass | 22.955 | -0.045 | Pass | 22.842 | -0.158 | Pass | 22.895 | -0.105 | Pass | -13 | -16.994 | -3.994 | Pass | -16.995 | -3.995 | Pass | -17.052 | -4.052 | Pass | -17.002 | -4.002 | Pass | 0 | 0 | Pass | 0 | Pass | 0 | Pass | 0 | Pass | ±20 | -3.226 | Pass | -3.463 | Pass | -3.531 | Pass | -3.259 | Pass | -77 | -81.5 | -4.5 | Pass | -81 | -4 | Pass | -81 | -4 | Pass | -81.5 | -4.5 | Pass | -30 | -27 | 3 | Pass | -27 | 3 | Pass | -27 | 3 | Pass | -27 | 3 | Pass
| 5290 | 23 | 23.035 | 0.035 | Pass | 23.108 | 0.108 | Pass | 22.822 | -0.178 | Pass | 23.128 | 0.128 | Pass | -13 | -16.915 | -3.915 | Pass | -16.956 | -3.956 | Pass | -16.943 | -3.943 | Pass | -16.99 | -3.99 | Pass | 0 | 0 | Pass | 0 | Pass | 0 | Pass | 0 | Pass | ±20 | -3.326 | Pass | -3.285 | Pass | -3.331 | Pass | -3.238 | Pass | -77 | -81 | -4 | Pass | -81 | -4 | Pass | -81.5 | -4.5 | Pass | -81.5 | -4.5 | Pass | -30 | -27 | 3 | Pass | -27 | 3 | Pass | -27 | 3 | Pass | -27 | 3 | Pass
| 5530 | 23 | 23.063 | 0.063 | Pass | 23.016 | 0.016 | Pass | 23.003 | 0.003 | Pass | 22.962 | -0.038 | Pass | -13 | -17.041 | -4.041 | Pass | -16.952 | -3.952 | Pass | -17.04 | -4.04 | Pass | -16.898 | -3.898 | Pass | 0 | 0 | Pass | 0 | Pass | 0 | Pass | 0 | Pass | ±20 | -3.51 | Pass | -3.437 | Pass | -3.529 | Pass | -3.48 | Pass | -77 | -81.5 | -4.5 | Pass | -81.5 | -4.5 | Pass | -81.5 | -4.5 | Pass | -81.5 | -4.5 | Pass | -30 | -27 | 3 | Pass | -27 | 3 | Pass | -27 | 3 | Pass | -27 | 3 | Pass
| 5610 | 23 | 23.12 | 0.12 | Pass | 23.063 | 0.063 | Pass | 22.876 | -0.124 | Pass | 23.017 | 0.017 | Pass | -13 | -17.003 | -4.003 | Pass | -16.904 | -3.904 | Pass | -16.954 | -3.954 | Pass | -16.959 | -3.959 | Pass | 0 | 0 | Pass | 0 | Pass | 0 | Pass | 0 | Pass | ±20 | -3.482 | Pass | -3.407 | Pass | -3.611 | Pass | -3.285 | Pass | -77 | -81 | -4 | Pass | -81.5 | -4.5 | Pass | -81.5 | -4.5 | Pass | -82 | -5 | Pass | -30 | -27 | 3 | Pass | -27 | 3 | Pass | -27 | 3 | Pass | -27 | 3 | Pass
| 5775 | 23 | 23.262 | 0.262 | Pass | 22.891 | -0.109 | Pass | 22.859 | -0.141 | Pass | 22.844 | -0.156 | Pass | -13 | -16.878 | -3.878 | Pass | -16.909 | -3.909 | Pass | -16.906 | -3.906 | Pass | -16.846 | -3.846 | Pass | 0 | 0 | Pass | 0 | Pass | 0 | Pass | 0 | Pass | ±20 | -3.588 | Pass | -3.545 | Pass | -3.459 | Pass | -3.593 | Pass | -77 | -81 | -4 | Pass | -80.5 | -3.5 | Pass | -81 | -4 | Pass | -81 | -4 | Pass | -30 | -27 | 3 | Pass | -27 | 3 | Pass | -27 | 3 | Pass | -27 | 3 | Pass
VHT80 MCS3 | 5210 | 23 | 23.618 | 0.618 | Pass | 23.342 | 0.342 | Pass | 23.182 | 0.182 | Pass | 23.209 | 0.209 | Pass | -16 | -36.692 | -20.692 | Pass | -36.45 | -20.45 | Pass | -37.365 | -21.365 | Pass | -36.397 | -20.397 | Pass | 0 | 0 | Pass | 0 | Pass | 0 | Pass | 0 | Pass | ±20 | -3.523 | Pass | -3.554 | Pass | -3.581 | Pass | -3.513 | Pass | -74 | -77.5 | -3.5 | Pass | -77.5 | -3.5 | Pass | -77.5 | -3.5 | Pass | -78 | -4 | Pass | -30 | -27 | 3 | Pass | -27 | 3 | Pass | -27 | 3 | Pass | -27 | 3 | Pass
| 5290 | 23 | 23.453 | 0.453 | Pass | 23.443 | 0.443 | Pass | 23.181 | 0.181 | Pass | 23.442 | 0.442 | Pass | -16 | -35.794 | -19.794 | Pass | -35.57 | -19.57 | Pass | -37.624 | -21.624 | Pass | -33.572 | -17.572 | Pass | 0 | 0 | Pass | 0 | Pass | 0 | Pass | 0 | Pass | ±20 | -3.528 | Pass | -3.572 | Pass | -3.521 | Pass | -3.518 | Pass | -74 | -77.5 | -3.5 | Pass | -77.5 | -3.5 | Pass | -78 | -4 | Pass | -77.5 | -3.5 | Pass | -30 | -27 | 3 | Pass | -27 | 3 | Pass | -27 | 3 | Pass | -27 | 3 | Pass
| 5530 | 23 | 23.426 | 0.426 | Pass | 23.384 | 0.384 | Pass | 23.312 | 0.312 | Pass | 23.254 | 0.254 | Pass | -16 | -34.425 | -18.425 | Pass | -34.056 | -18.056 | Pass | -36.022 | -20.022 | Pass | -32.453 | -16.453 | Pass | 0 | 0 | Pass | 0 | Pass | 0 | Pass | 0 | Pass | ±20 | -3.502 | Pass | -3.543 | Pass | -3.56 | Pass | -3.541 | Pass | -74 | -77.5 | -3.5 | Pass | -78 | -4 | Pass | -78 | -4 | Pass | -78 | -4 | Pass | -30 | -27 | 3 | Pass | -27 | 3 | Pass | -27 | 3 | Pass | -27 | 3 | Pass
| 5610 | 23 | 23.485 | 0.485 | Pass | 23.423 | 0.423 | Pass | 23.192 | 0.192 | Pass | 23.335 | 0.335 | Pass | -16 | -33.312 | -17.312 | Pass | -32.432 | -16.432 | Pass | -34.379 | -18.379 | Pass | -30.275 | -14.275 | Pass | 0 | 0 | Pass | 0 | Pass | 0 | Pass | 0 | Pass | ±20 | -3.529 | Pass | -3.588 | Pass | -3.558 | Pass | -3.559 | Pass | -74 | -77.5 | -3.5 | Pass | -78 | -4 | Pass | -78 | -4 | Pass | -78 | -4 | Pass | -30 | -27 | 3 | Pass | -27 | 3 | Pass | -27 | 3 | Pass | -27 | 3 | Pass
| 5775 | 23 | 23.556 | 0.556 | Pass | 23.287 | 0.287 | Pass | 23.253 | 0.253 | Pass | 23.162 | 0.162 | Pass | -16 | -32.09 | -16.09 | Pass | -32.659 | -16.659 | Pass | -32.162 | -16.162 | Pass | -34.032 | -18.032 | Pass | 0 | 0 | Pass | 0 | Pass | 0 | Pass | 0 | Pass | ±20 | -3.602 | Pass | -3.634 | Pass | -3.548 | Pass | -3.56 | Pass | -74 | -77 | -3 | Pass | -77 | -3 | Pass | -77.5 | -3.5 | Pass | -77.5 | -3.5 | Pass | -30 | -27 | 3 | Pass | -27 | 3 | Pass | -27 | 3 | Pass | -27 | 3 | Pass
VHT80 MCS4 | 5210 | 23 | 23.654 | 0.654 | Pass | 23.312 | 0.312 | Pass | 23.197 | 0.197 | Pass | 23.22 | 0.22 | Pass | -19 | -36.707 | -17.707 | Pass | -37.026 | -18.026 | Pass | -36.601 | -17.601 | Pass | -36.155 | -17.155 | Pass | 0 | 0 | Pass | 0 | Pass | 0 | Pass | 0 | Pass | ±20 | -3.464 | Pass | -3.531 | Pass | -3.535 | Pass | -3.485 | Pass | -70 | -74.5 | -4.5 | Pass | -74.5 | -4.5 | Pass | -74.5 | -4.5 | Pass | -74.5 | -4.5 | Pass | -30 | -27 | 3 | Pass | -27 | 3 | Pass | -27 | 3 | Pass | -27 | 3 | Pass
| 5290 | 23 | 23.423 | 0.423 | Pass | 23.471 | 0.471 | Pass | 23.17 | 0.17 | Pass | 23.491 | 0.491 | Pass | -19 | -36.311 | -17.311 | Pass | -35.831 | -16.831 | Pass | -36.791 | -17.791 | Pass | -33.69 | -14.69 | Pass | 0 | 0 | Pass | 0 | Pass | 0 | Pass | 0 | Pass | ±20 | -3.557 | Pass | -3.587 | Pass | -3.553 | Pass | -3.512 | Pass | -70 | -74.5 | -4.5 | Pass | -74 | -4 | Pass | -74.5 | -4.5 | Pass | -74.5 | -4.5 | Pass | -30 | -27 | 3 | Pass | -27 | 3 | Pass | -27 | 3 | Pass | -27 | 3 | Pass
| 5530 | 23 | 23.479 | 0.479 | Pass | 23.439 | 0.439 | Pass | 23.357 | 0.357 | Pass | 23.269 | 0.269 | Pass | -19 | -33.567 | -14.567 | Pass | -33.546 | -14.546 | Pass | -36.213 | -17.213 | Pass | -32.758 | -13.758 | Pass | 0 | 0 | Pass | 0 | Pass | 0 | Pass | 0 | Pass | ±20 | -3.528 | Pass | -3.56 | Pass | -3.537 | Pass | -3.52 | Pass | -70 | -74.5 | -4.5 | Pass | -75 | -5 | Pass | -75 | -5 | Pass | -75 | -5 | Pass | -30 | -27 | 3 | Pass | -27 | 3 | Pass | -27 | 3 | Pass | -27 | 3 | Pass
| 5610 | 23 | 23.493 | 0.493 | Pass | 23.414 | 0.414 | Pass | 23.22 | 0.22 | Pass | 23.374 | 0.374 | Pass | -19 | -32.373 | -13.373 | Pass | -32.619 | -13.619 | Pass | -34.621 | -15.621 | Pass | -30.63 | -11.63 | Pass | 0 | 0 | Pass | 0 | Pass | 0 | Pass | 0 | Pass | ±20 | -3.554 | Pass | -3.587 | Pass | -3.57 | Pass | -3.518 | Pass | -70 | -74 | -4 | Pass | -75 | -5 | Pass | -75 | -5 | Pass | -75 | -5 | Pass | -30 | -27 | 3 | Pass | -27 | 3 | Pass | -27 | 3 | Pass | -27 | 3 | Pass
| 5775 | 23 | 23.547 | 0.547 | Pass | 23.294 | 0.294 | Pass | 23.208 | 0.208 | Pass | 23.182 | 0.182 | Pass | -19 | -32.471 | -13.471 | Pass | -32.791 | -13.791 | Pass | -32.532 | -13.532 | Pass | -33.533 | -14.533 | Pass | 0 | 0 | Pass | 0 | Pass | 0 | Pass | 0 | Pass | ±20 | -3.578 | Pass | -3.642 | Pass | -3.504 | Pass | -3.515 | Pass | -70 | -74 | -4 | Pass | -74 | -4 | Pass | -74.5 | -4.5 | Pass | -74.5 | -4.5 | Pass | -30 | -27 | 3 | Pass | -27 | 3 | Pass | -27 | 3 | Pass | -27 | 3 | Pass
VHT80 MCS5 | 5210 | 22 | 22.6 | 0.6 | Pass | 22.289 | 0.289 | Pass | 22.129 | 0.129 | Pass | 22.276 | 0.276 | Pass | -22 | -39.3 | -17.3 | Pass | -40.013 | -18.013 | Pass | -39.838 | -17.838 | Pass | -39.863 | -17.863 | Pass | 0 | 0 | Pass | 0 | Pass | 0 | Pass | 0 | Pass | ±20 | -3.549 | Pass | -3.567 | Pass | -3.529 | Pass | -3.531 | Pass | -66 | -70.5 | -4.5 | Pass | -70 | -4 | Pass | -70.5 | -4.5 | Pass | -70.5 | -4.5 | Pass | -30 | -27 | 3 | Pass | -27 | 3 | Pass | -27 | 3 | Pass | -27 | 3 | Pass
| 5290 | 22 | 22.435 | 0.435 | Pass | 22.41 | 0.41 | Pass | 22.11 | 0.11 | Pass | 22.445 | 0.445 | Pass | -22 | -39.5 | -17.5 | Pass | -39.14 | -17.14 | Pass | -39.886 | -17.886 | Pass | -38.305 | -16.305 | Pass | 0 | 0 | Pass | 0 | Pass | 0 | Pass | 0 | Pass | ±20 | -3.552 | Pass | -3.526 | Pass | -3.529 | Pass | -3.552 | Pass | -66 | -70.5 | -4.5 | Pass | -70 | -4 | Pass | -70.5 | -4.5 | Pass | -70 | -4 | Pass | -30 | -27 | 3 | Pass | -27 | 3 | Pass | -27 | 3 | Pass | -27 | 3 | Pass
| 5530 | 22 | 22.576 | 0.576 | Pass | 22.449 | 0.449 | Pass | 22.353 | 0.353 | Pass | 22.241 | 0.241 | Pass | -22 | -38.177 | -16.177 | Pass | -38.551 | -16.551 | Pass | -39.066 | -17.066 | Pass | -36.601 | -14.601 | Pass | 0 | 0 | Pass | 0 | Pass | 0 | Pass | 0 | Pass | ±20 | -3.567 | Pass | -3.554 | Pass | -3.56 | Pass | -3.564 | Pass | -66 | -70.5 | -4.5 | Pass | -70.5 | -4.5 | Pass | -70.5 | -4.5 | Pass | -70.5 | -4.5 | Pass | -30 | -27 | 3 | Pass | -27 | 3 | Pass | -27 | 3 | Pass | -27 | 3 | Pass
| 5610 | 22 | 22.587 | 0.587 | Pass | 22.395 | 0.395 | Pass | 22.293 | 0.293 | Pass | 22.352 | 0.352 | Pass | -22 | -37.347 | -15.347 | Pass | -37.129 | -15.129 | Pass | -38.722 | -16.722 | Pass | -35.829 | -13.829 | Pass | 0 | 0 | Pass | 0 | Pass | 0 | Pass | 0 | Pass | ±20 | -3.562 | Pass | -3.485 | Pass | -3.547 | Pass | -3.582 | Pass | -66 | -70 | -4 | Pass | -70.5 | -4.5 | Pass | -70.5 | -4.5 | Pass | -70.5 | -4.5 | Pass | -30 | -27 | 3 | Pass | -27 | 3 | Pass | -27 | 3 | Pass | -27 | 3 | Pass
| 5775 | 22 | 22.395 | 0.395 | Pass | 22.15 | 0.15 | Pass | 22.18 | 0.18 | Pass | 22.04 | 0.04 | Pass | -22 | -37.727 | -15.727 | Pass | -37.513 | -15.513 | Pass | -37.261 | -15.261 | Pass | -39.094 | -17.094 | Pass | 0 | 0 | Pass | 0 | Pass | 0 | Pass | 0 | Pass | ±20 | -3.558 | Pass | -3.569 | Pass | -3.52 | Pass | -3.58 | Pass | -66 | -70 | -4 | Pass | -69.5 | -3.5 | Pass | -70 | -4 | Pass | -70 | -4 | Pass | -30 | -27 | 3 | Pass | -27 | 3 | Pass | -27 | 3 | Pass | -27 | 3 | Pass
VHT80 MCS6 | 5210 | 21 | 21.547 | 0.547 | Pass | 21.266 | 0.266 | Pass | 21.151 | 0.151 | Pass | 21.254 | 0.254 | Pass | -25 | -40.464 | -15.464 | Pass | -40.999 | -15.999 | Pass | -40.493 | -15.493 | Pass | -41.036 | -16.036 | Pass | 0 | 0 | Pass | 0 | Pass | 0 | Pass | 0 | Pass | ±20 | -3.504 | Pass | -3.543 | Pass | -3.553 | Pass | -3.563 | Pass | -65 | -69 | -4 | Pass | -68.5 | -3.5 | Pass | -69 | -4 | Pass | -69 | -4 | Pass | -30 | -27 | 3 | Pass | -27 | 3 | Pass | -27 | 3 | Pass | -27 | 3 | Pass
| 5290 | 21 | 21.534 | 0.534 | Pass | 21.357 | 0.357 | Pass | 21.204 | 0.204 | Pass | 21.51 | 0.51 | Pass | -25 | -40.692 | -15.692 | Pass | -40.517 | -15.517 | Pass | -40.622 | -15.622 | Pass | -40.572 | -15.572 | Pass | 0 | 0 | Pass | 0 | Pass | 0 | Pass | 0 | Pass | ±20 | -3.55 | Pass | -3.517 | Pass | -3.533 | Pass | -3.51 | Pass | -65 | -69 | -4 | Pass | -68 | -3 | Pass | -69 | -4 | Pass | -69 | -4 | Pass | -30 | -27 | 3 | Pass | -27 | 3 | Pass | -27 | 3 | Pass | -27 | 3 | Pass
| 5530 | 21 | 21.622 | 0.622 | Pass | 21.421 | 0.421 | Pass | 21.346 | 0.346 | Pass | 21.145 | 0.145 | Pass | -25 | -40.821 | -15.821 | Pass | -40.572 | -15.572 | Pass | -40.765 | -15.765 | Pass | -40.197 | -15.197 | Pass | 0 | 0 | Pass | 0 | Pass | 0 | Pass | 0 | Pass | ±20 | -3.494 | Pass | -3.548 | Pass | -3.523 | Pass | -3.533 | Pass | -65 | -69 | -4 | Pass | -69 | -4 | Pass | -69 | -4 | Pass | -69.5 | -4.5 | Pass | -30 | -27 | 3 | Pass | -27 | 3 | Pass | -27 | 3 | Pass | -27 | 3 | Pass
| 5610 | 21 | 21.675 | 0.675 | Pass | 21.397 | 0.397 | Pass | 21.2 | 0.2 | Pass | 21.336 | 0.336 | Pass | -25 | -40.321 | -15.321 | Pass | -40.028 | -15.028 | Pass | -41.317 | -16.317 | Pass | -39.978 | -14.978 | Pass | 0 | 0 | Pass | 0 | Pass | 0 | Pass | 0 | Pass | ±20 | -3.567 | Pass | -3.509 | Pass | -3.544 | Pass | -3.518 | Pass | -65 | -68.5 | -3.5 | Pass | -69 | -4 | Pass | -69 | -4 | Pass | -69 | -4 | Pass | -30 | -27 | 3 | Pass | -27 | 3 | Pass | -27 | 3 | Pass | -27 | 3 | Pass
| 5775 | 21 | 21.377 | 0.377 | Pass | 21.168 | 0.168 | Pass | 21.058 | 0.058 | Pass | 21.128 | 0.128 | Pass | -25 | -40.028 | -15.028 | Pass | -39.489 | -14.489 | Pass | -39.949 | -14.949 | Pass | -41.123 | -16.123 | Pass | 0 | 0 | Pass | 0 | Pass | 0 | Pass | 0 | Pass | ±20 | -3.506 | Pass | -3.526 | Pass | -3.56 | Pass | -3.556 | Pass | -65 | -68.5 | -3.5 | Pass | -68 | -3 | Pass | -69 | -4 | Pass | -68.5 | -3.5 | Pass | -30 | -27 | 3 | Pass | -27 | 3 | Pass | -27 | 3 | Pass | -27 | 3 | Pass
VHT80 MCS7 | 5210 | 20 | 20.408 | 0.408 | Pass | 20.115 | 0.115 | Pass | 20.08 | 0.08 | Pass | 20.176 | 0.176 | Pass | -27 | -40.385 | -13.385 | Pass | -40.57 | -13.57 | Pass | -40.552 | -13.552 | Pass | -41.287 | -14.287 | Pass | 0 | 0 | Pass | 0 | Pass | 0 | Pass | 0 | Pass | ±20 | -3.532 | Pass | -3.53 | Pass | -3.53 | Pass | -3.531 | Pass | -64 | -67.5 | -3.5 | Pass | -67 | -3 | Pass | -67 | -3 | Pass | -67.5 | -3.5 | Pass | -30 | -27 | 3 | Pass | -27 | 3 | Pass | -27 | 3 | Pass | -27 | 3 | Pass
| 5290 | 20 | 20.625 | 0.625 | Pass | 20.267 | 0.267 | Pass | 20.246 | 0.246 | Pass | 20.493 | 0.493 | Pass | -27 | -40.532 | -13.532 | Pass | -40.889 | -13.889 | Pass | -40.639 | -13.639 | Pass | -40.876 | -13.876 | Pass | 0 | 0 | Pass | 0 | Pass | 0 | Pass | 0 | Pass | ±20 | -3.562 | Pass | -3.532 | Pass | -3.498 | Pass | -3.506 | Pass | -64 | -67 | -3 | Pass | -66.5 | -2.5 | Pass | -67 | -3 | Pass | -67.5 | -3.5 | Pass | -30 | -27 | 3 | Pass | -27 | 3 | Pass | -27 | 3 | Pass | -27 | 3 | Pass
| 5530 | 20 | 20.536 | 0.536 | Pass | 20.412 | 0.412 | Pass | 20.329 | 0.329 | Pass | 20.248 | 0.248 | Pass | -27 | -41.168 | -14.168 | Pass | -41.211 | -14.211 | Pass | -40.536 | -13.536 | Pass | -41.722 | -14.722 | Pass | 0 | 0 | Pass | 0 | Pass | 0 | Pass | 0 | Pass | ±20 | -3.522 | Pass | -3.554 | Pass | -3.519 | Pass | -3.544 | Pass | -64 | -67.5 | -3.5 | Pass | -67.5 | -3.5 | Pass | -67.5 | -3.5 | Pass | -67.5 | -3.5 | Pass | -30 | -27 | 3 | Pass | -27 | 3 | Pass | -27 | 3 | Pass | -27 | 3 | Pass
| 5610 | 20 | 20.616 | 0.616 | Pass | 20.328 | 0.328 | Pass | 20.265 | 0.265 | Pass | 20.262 | 0.262 | Pass | -27 | -41.221 | -14.221 | Pass | -41.095 | -14.095 | Pass | -41.093 | -14.093 | Pass | -41.516 | -14.516 | Pass | 0 | 0 | Pass | 0 | Pass | 0 | Pass | 0 | Pass | ±20 | -3.524 | Pass | -3.5 | Pass | -3.531 | Pass | -3.535 | Pass | -64 | -67 | -3 | Pass | -67.5 | -3.5 | Pass | -67.5 | -3.5 | Pass | -68 | -4 | Pass | -30 | -27 | 3 | Pass | -27 | 3 | Pass | -27 | 3 | Pass | -27 | 3 | Pass
| 5775 | 20 | 20.331 | 0.331 | Pass | 20.218 | 0.218 | Pass | 20.02 | 0.02 | Pass | 20.056 | 0.056 | Pass | -27 | -40.5 | -13.5 | Pass | -40.702 | -13.702 | Pass | -40.408 | -13.408 | Pass | -41.689 | -14.689 | Pass | 0 | 0 | Pass | 0 | Pass | 0 | Pass | 0 | Pass | ±20 | -3.549 | Pass | -3.529 | Pass | -3.537 | Pass | -3.515 | Pass | -64 | -67 | -3 | Pass | -66 | -2 | Pass | -67 | -3 | Pass | -67 | -3 | Pass | -30 | -27 | 3 | Pass | -27 | 3 | Pass | -27 | 3 | Pass | -27 | 3 | Pass
VHT80 MCS8 | 5210 | 19 | 19.411 | 0.411 | Pass | 18.96 | -0.04 | Pass | 19.128 | 0.128 | Pass | 19.116 | 0.116 | Pass | -30 | -40.865 | -10.865 | Pass | -41.433 | -11.433 | Pass | -41.367 | -11.367 | Pass | -40.56 | -10.56 | Pass | 0 | 0 | Pass | 0 | Pass | 0 | Pass | 0 | Pass | ±20 | -3.548 | Pass | -3.525 | Pass | -3.521 | Pass | -3.511 | Pass | -60 | -63 | -3 | Pass | -62.5 | -2.5 | Pass | -63 | -3 | Pass | -63 | -3 | Pass | -30 | -27 | 3 | Pass | -27 | 3 | Pass | -27 | 3 | Pass | -27 | 3 | Pass
| 5290 | 19 | 19.546 | 0.546 | Pass | 19.163 | 0.163 | Pass | 19.213 | 0.213 | Pass | 19.459 | 0.459 | Pass | -30 | -40.608 | -10.608 | Pass | -40.461 | -10.461 | Pass | -41.067 | -11.067 | Pass | -40.971 | -10.971 | Pass | 0 | 0 | Pass | 0 | Pass | 0 | Pass | 0 | Pass | ±20 | -3.502 | Pass | -3.52 | Pass | -3.5 | Pass | -3.501 | Pass | -60 | -63 | -3 | Pass | -62.5 | -2.5 | Pass | -63 | -3 | Pass | -63 | -3 | Pass | -30 | -27 | 3 | Pass | -27 | 3 | Pass | -27 | 3 | Pass | -27 | 3 | Pass
| 5530 | 19 | 19.398 | 0.398 | Pass | 19.527 | 0.527 | Pass | 19.456 | 0.456 | Pass | 19.315 | 0.315 | Pass | -30 | -40.615 | -10.615 | Pass | -40.622 | -10.622 | Pass | -40.08 | -10.08 | Pass | -41.267 | -11.267 | Pass | 0 | 0 | Pass | 0 | Pass | 0 | Pass | 0 | Pass | ±20 | -3.521 | Pass | -3.506 | Pass | -3.494 | Pass | -3.458 | Pass | -60 | -63 | -3 | Pass | -63.5 | -3.5 | Pass | -63.5 | -3.5 | Pass | -63.5 | -3.5 | Pass | -30 | -27 | 3 | Pass | -27 | 3 | Pass | -27 | 3 | Pass | -27 | 3 | Pass
| 5610 | 19 | 19.708 | 0.708 | Pass | 19.282 | 0.282 | Pass | 19.281 | 0.281 | Pass | 19.202 | 0.202 | Pass | -30 | -40.881 | -10.881 | Pass | -41.226 | -11.226 | Pass | -41.621 | -11.621 | Pass | -41.506 | -11.506 | Pass | 0 | 0 | Pass | 0 | Pass | 0 | Pass | 0 | Pass | ±20 | -3.521 | Pass | -3.513 | Pass | -3.522 | Pass | -3.466 | Pass | -60 | -62.5 | -2.5 | Pass | -63.5 | -3.5 | Pass | -63.5 | -3.5 | Pass | -63.5 | -3.5 | Pass | -30 | -27 | 3 | Pass | -27 | 3 | Pass | -27 | 3 | Pass | -27 | 3 | Pass
| 5775 | 19 | 19.495 | 0.495 | Pass | 19.346 | 0.346 | Pass | 19.052 | 0.052 | Pass | 19.046 | 0.046 | Pass | -30 | -39.977 | -9.977 | Pass | -40.46 | -10.46 | Pass | -40.272 | -10.272 | Pass | -41.691 | -11.691 | Pass | 0 | 0 | Pass | 0 | Pass | 0 | Pass | 0 | Pass | ±20 | -3.513 | Pass | -3.518 | Pass | -3.514 | Pass | -3.529 | Pass | -60 | -62.5 | -2.5 | Pass | -62 | -2 | Pass | -63 | -3 | Pass | -63 | -3 | Pass | -30 | -27 | 3 | Pass | -27 | 3 | Pass | -27 | 3 | Pass | -27 | 3 | Pass
VHT80 MCS9 | 5210 | 19 | 19.469 | 0.469 | Pass | 19.039 | 0.039 | Pass | 19.142 | 0.142 | Pass | 19.159 | 0.159 | Pass | -32 | -40.822 | -8.822 | Pass | -41.685 | -9.685 | Pass | -40.788 | -8.788 | Pass | -41.297 | -9.297 | Pass | 0 | 0 | Pass | 0 | Pass | 0 | Pass | 0 | Pass | ±20 | -3.524 | Pass | -3.532 | Pass | -3.53 | Pass | -3.511 | Pass | -58 | -61.5 | -3.5 | Pass | -61 | -3 | Pass | -61.5 | -3.5 | Pass | -61.5 | -3.5 | Pass | -30 | -27 | 3 | Pass | -27 | 3 | Pass | -27 | 3 | Pass | -27 | 3 | Pass
| 5290 | 19 | 19.544 | 0.544 | Pass | 19.273 | 0.273 | Pass | 19.233 | 0.233 | Pass | 19.462 | 0.462 | Pass | -32 | -40.471 | -8.471 | Pass | -40.411 | -8.411 | Pass | -41.319 | -9.319 | Pass | -41.328 | -9.328 | Pass | 0 | 0 | Pass | 0 | Pass | 0 | Pass | 0 | Pass | ±20 | -3.522 | Pass | -3.518 | Pass | -3.508 | Pass | -3.511 | Pass | -58 | -61.5 | -3.5 | Pass | -60.5 | -2.5 | Pass | -61 | -3 | Pass | -61.5 | -3.5 | Pass | -30 | -27 | 3 | Pass | -27 | 3 | Pass | -27 | 3 | Pass | -27 | 3 | Pass
| 5530 | 19 | 19.436 | 0.436 | Pass | 19.555 | 0.555 | Pass | 19.444 | 0.444 | Pass | 19.339 | 0.339 | Pass | -32 | -40.37 | -8.37 | Pass | -40.796 | -8.796 | Pass | -40.61 | -8.61 | Pass | -40.562 | -8.562 | Pass | 0 | 0 | Pass | 0 | Pass | 0 | Pass | 0 | Pass | ±20 | -3.5 | Pass | -3.539 | Pass | -3.54 | Pass | -3.501 | Pass | -58 | -62 | -4 | Pass | -62 | -4 | Pass | -61.5 | -3.5 | Pass | -61.5 | -3.5 | Pass | -30 | -27 | 3 | Pass | -27 | 3 | Pass | -27 | 3 | Pass | -27 | 3 | Pass
| 5610 | 19 | 19.702 | 0.702 | Pass | 19.194 | 0.194 | Pass | 19.286 | 0.286 | Pass | 19.161 | 0.161 | Pass | -32 | -41.208 | -9.208 | Pass | -41.127 | -9.127 | Pass | -40.738 | -8.738 | Pass | -40.626 | -8.626 | Pass | 0 | 0 | Pass | 0 | Pass | 0 | Pass | 0 | Pass | ±20 | -3.493 | Pass | -3.524 | Pass | -3.489 | Pass | -3.494 | Pass | -58 | -61.5 | -3.5 | Pass | -61.5 | -3.5 | Pass | -62 | -4 | Pass | -62 | -4 | Pass | -30 | -27 | 3 | Pass | -27 | 3 | Pass | -27 | 3 | Pass | -27 | 3 | Pass
| 5775 | 19 | 19.469 | 0.469 | Pass | 19.417 | 0.417 | Pass | 19.039 | 0.039 | Pass | 19.083 | 0.083 | Pass | -32 | -40.536 | -8.536 | Pass | -40.754 | -8.754 | Pass | -40.572 | -8.572 | Pass | -42.023 | -10.023 | Pass | 0 | 0 | Pass | 0 | Pass | 0 | Pass | 0 | Pass | ±20 | -3.507 | Pass | -3.484 | Pass | -3.538 | Pass | -3.522 | Pass | -58 | -61 | -3 | Pass | -61 | -3 | Pass | -61.5 | -3.5 | Pass | -61.5 | -3.5 | Pass | -30 | -27 | 3 | Pass | -27 | 3 | Pass | -27 | 3 | Pass | -27 | 3 | Pass
VHT80+80 MCS0 | 5210+5775 | 20 | 20.2593 | 0.25934 | Pass | 20.3038 | 0.30384 | Pass | 20.4501 | 0.45005 | Pass | 20.3239 | 0.32389 | Pass | -5 | -11.8146 | -6.8146 | Pass | -11.7554 | -6.7554 | Pass | -11.7716 | -6.7716 | Pass | -11.8052 | -6.8052 | Pass | 0 | 0 | Pass | 0 | Pass | 0 | Pass | 0 | Pass | ±20 | -2.0507 | Pass | -2.6667 | Pass | -2.7017 | Pass | -2.9693 | Pass | -79 | -83.5 | -4.5 | Pass | -83.5 | -4.5 | Pass | -84 | -5 | Pass | -84 | -5 | Pass | -30 | -27 | 3 | Pass | -27 | 3 | Pass | -27 | 3 | Pass | -27 | 3 | Pass
| 5290+5530 | 20 | 20.4141 | 0.41406 | Pass | 20.5041 | 0.5041 | Pass | 20.3483 | 0.34828 | Pass | 20.3591 | 0.35907 | Pass | -5 | -11.7576 | -6.7576 | Pass | -11.7876 | -6.7876 | Pass | -11.6996 | -6.6996 | Pass | -11.6433 | -6.6433 | Pass | 0 | 0 | Pass | 0 | Pass | 0 | Pass | 0 | Pass | ±20 | -3.4497 | Pass | -3.5203 | Pass | -3.4747 | Pass | -3.4597 | Pass | -79 | -83.5 | -4.5 | Pass | -83.5 | -4.5 | Pass | -84 | -5 | Pass | -83.5 | -4.5 | Pass | -30 | -27 | 3 | Pass | -27 | 3 | Pass | -27 | 3 | Pass | -27 | 3 | Pass
VHT80+80 MCS1 | 5210+5775 | 20 | 20.2158 | 0.21581 | Pass | 20.652 | 0.65199 | Pass | 20.634 | 0.63402 | Pass | 20.6637 | 0.66369 | Pass | -10 | -11.5392 | -1.5392 | Pass | -11.5336 | -1.5336 | Pass | -11.5275 | -1.5275 | Pass | -11.5688 | -1.5688 | Pass | 0 | 0 | Pass | 0 | Pass | 0 | Pass | 0 | Pass | ±20 | -3.8147 | Pass | -2.7967 | Pass | -3.734 | Pass | -3.2887 | Pass | -76 | -80.5 | -4.5 | Pass | -80.5 | -4.5 | Pass | -80.5 | -4.5 | Pass | -80.5 | -4.5 | Pass | -30 | -27 | 3 | Pass | -27 | 3 | Pass | -27 | 3 | Pass | -27 | 3 | Pass
| 5290+5530 | 20 | 20.523 | 0.52302 | Pass | 20.5658 | 0.56582 | Pass | 20.5437 | 0.54372 | Pass | 20.4389 | 0.43891 | Pass | -10 | -11.584 | -1.584 | Pass | -11.6288 | -1.6288 | Pass | -11.5663 | -1.5663 | Pass | -11.5406 | -1.5406 | Pass | 0 | 0 | Pass | 0 | Pass | 0 | Pass | 0 | Pass | ±20 | -3.2773 | Pass | -3.21 | Pass | -3.3613 | Pass | -3.746 | Pass | -76 | -81 | -5 | Pass | -80.5 | -4.5 | Pass | -80.5 | -4.5 | Pass | -80.5 | -4.5 | Pass | -30 | -27 | 3 | Pass | -27 | 3 | Pass | -27 | 3 | Pass | -27 | 3 | Pass
VHT80+80 MCS2 | 5210+5775 | 20 | 19.5974 | -0.40265 | Pass | 20.043 | 0.043046 | Pass | 19.9965 | -0.0035378 | Pass | 20.0587 | 0.058728 | Pass | -13 | -13.3306 | -0.33058 | Pass | -13.3573 | -0.35732 | Pass | -13.3199 | -0.31988 | Pass | -13.3588 | -0.35878 | Pass | 0 | 0 | Pass | 0 | Pass | 0 | Pass | 0 | Pass | ±20 | -1.939 | Pass | -3.2537 | Pass | -3.3973 | Pass | -3.5347 | Pass | -74 | -78.5 | -4.5 | Pass | -78 | -4 | Pass | -78 | -4 | Pass | -78 | -4 | Pass | -30 | -27 | 3 | Pass | -27 | 3 | Pass | -27 | 3 | Pass | -27 | 3 | Pass
| 5290+5530 | 20 | 19.9271 | -0.072871 | Pass | 19.9367 | -0.063313 | Pass | 19.976 | -0.023964 | Pass | 19.8774 | -0.12259 | Pass | -13 | -13.3773 | -0.37725 | Pass | -13.2863 | -0.28628 | Pass | -13.3768 | -0.37685 | Pass | -13.2735 | -0.2735 | Pass | 0 | 0 | Pass | 0 | Pass | 0 | Pass | 0 | Pass | ±20 | -2.9943 | Pass | -3.6663 | Pass | -3.2973 | Pass | -3.01 | Pass | -74 | -78.5 | -4.5 | Pass | -78 | -4 | Pass | -78.5 | -4.5 | Pass | -78 | -4 | Pass | -30 | -27 | 3 | Pass | -27 | 3 | Pass | -27 | 3 | Pass | -27 | 3 | Pass
VHT80+80MCS3 | 5210+5775 | 20 | 20.0219 | 0.021944 | Pass | 20.3831 | 0.38309 | Pass | 20.3719 | 0.37189 | Pass | 20.389 | 0.38904 | Pass | -16 | -39.5786 | -23.5786 | Pass | -32.6803 | -16.6803 | Pass | -39.6892 | -23.6892 | Pass | -38.841 | -22.841 | Pass | 0 | 0 | Pass | 0 | Pass | 0 | Pass | 0 | Pass | ±20 | -2.5137 | Pass | -2.8067 | Pass | -2.8967 | Pass | -2.9717 | Pass | -71 | -75 | -4 | Pass | -74.5 | -3.5 | Pass | -75 | -4 | Pass | -74.5 | -3.5 | Pass | -30 | -27 | 3 | Pass | -27 | 3 | Pass | -27 | 3 | Pass | -27 | 3 | Pass
| 5290+5530 | 20 | 20.227 | 0.227 | Pass | 20.2587 | 0.25868 | Pass | 20.2848 | 0.28479 | Pass | 20.1586 | 0.15857 | Pass | -16 | -39.2186 | -23.2186 | Pass | -39.2446 | -23.2446 | Pass | -39.6043 | -23.6043 | Pass | -40.5878 | -24.5878 | Pass | 0 | 0 | Pass | 0 | Pass | 0 | Pass | 0 | Pass | ±20 | -3.0297 | Pass | -3.1543 | Pass | -3.181 | Pass | -3.1623 | Pass | -71 | -75 | -4 | Pass | -75 | -4 | Pass | -75 | -4 | Pass | -74.5 | -3.5 | Pass | -30 | -27 | 3 | Pass | -27 | 3 | Pass | -27 | 3 | Pass | -27 | 3 | Pass
VHT80+80 MCS4 | 5210+5775 | 20 | 20.0652 | 0.065203 | Pass | 20.315 | 0.31502 | Pass | 20.4523 | 0.45234 | Pass | 20.3774 | 0.37736 | Pass | -19 | -39.4699 | -20.4699 | Pass | -33.0106 | -14.0106 | Pass | -39.4418 | -20.4418 | Pass | -39.1584 | -20.1584 | Pass | 0 | 0 | Pass | 0 | Pass | 0 | Pass | 0 | Pass | ±20 | -2.5817 | Pass | -2.7443 | Pass | -2.8797 | Pass | -2.974 | Pass | -67 | -72 | -5 | Pass | -72 | -5 | Pass | -71.5 | -4.5 | Pass | -71.5 | -4.5 | Pass | -30 | -27 | 3 | Pass | -27 | 3 | Pass | -27 | 3 | Pass | -27 | 3 | Pass
| 5290+5530 | 20 | 20.2749 | 0.27487 | Pass | 20.2914 | 0.29137 | Pass | 20.3758 | 0.37577 | Pass | 20.1432 | 0.14319 | Pass | -19 | -39.4915 | -20.4915 | Pass | -39.7248 | -20.7248 | Pass | -39.0236 | -20.0236 | Pass | -39.7778 | -20.7778 | Pass | 0 | 0 | Pass | 0 | Pass | 0 | Pass | 0 | Pass | ±20 | -3.132 | Pass | -3.154 | Pass | -3.2023 | Pass | -3.192 | Pass | -67 | -72 | -5 | Pass | -71.5 | -4.5 | Pass | -72 | -5 | Pass | -71.5 | -4.5 | Pass | -30 | -27 | 3 | Pass | -27 | 3 | Pass | -27 | 3 | Pass | -27 | 3 | Pass
VHT80+80 MCS5 | 5210+5775 | 20 | 20.3843 | 0.38434 | Pass | 20.369 | 0.36903 | Pass | 20.3724 | 0.3724 | Pass | 20.3992 | 0.39919 | Pass | -22 | -33.9787 | -11.9787 | Pass | -34.3734 | -12.3734 | Pass | -39.3442 | -17.3442 | Pass | -39.5363 | -17.5363 | Pass | 0 | 0 | Pass | 0 | Pass | 0 | Pass | 0 | Pass | ±20 | -2.6017 | Pass | -2.795 | Pass | -2.9343 | Pass | -2.9603 | Pass | -63 | -67.5 | -4.5 | Pass | -67.5 | -4.5 | Pass | -67.5 | -4.5 | Pass | -67.5 | -4.5 | Pass | -30 | -27 | 3 | Pass | -27 | 3 | Pass | -27 | 3 | Pass | -27 | 3 | Pass
| 5290+5530 | 20 | 20.2751 | 0.27512 | Pass | 20.3597 | 0.35975 | Pass | 20.3267 | 0.32665 | Pass | 20.2255 | 0.22549 | Pass | -22 | -40.092 | -18.092 | Pass | -40.1164 | -18.1164 | Pass | -39.7927 | -17.7927 | Pass | -40.2406 | -18.2406 | Pass | 0 | 0 | Pass | 0 | Pass | 0 | Pass | 0 | Pass | ±20 | -3.074 | Pass | -3.135 | Pass | -3.174 | Pass | -3.1873 | Pass | -63 | -67.5 | -4.5 | Pass | -67.5 | -4.5 | Pass | -67.5 | -4.5 | Pass | -67.5 | -4.5 | Pass | -30 | -27 | 3 | Pass | -27 | 3 | Pass | -27 | 3 | Pass | -27 | 3 | Pass
VHT80+80 MCS6 | 5210+5775 | 20 | 20.3737 | 0.37368 | Pass | 20.3912 | 0.39124 | Pass | 20.4207 | 0.42073 | Pass | 20.3876 | 0.3876 | Pass | -25 | -34.429 | -9.429 | Pass | -32.3445 | -7.3445 | Pass | -38.9934 | -13.9934 | Pass | -39.0369 | -14.0369 | Pass | 0 | 0 | Pass | 0 | Pass | 0 | Pass | 0 | Pass | ±20 | -2.7143 | Pass | -2.834 | Pass | -2.8807 | Pass | -2.9797 | Pass | -62 | -66.5 | -4.5 | Pass | -66 | -4 | Pass | -66 | -4 | Pass | -66 | -4 | Pass | -30 | -27 | 3 | Pass | -27 | 3 | Pass | -27 | 3 | Pass | -27 | 3 | Pass
| 5290+5530 | 20 | 20.2348 | 0.23478 | Pass | 20.3051 | 0.30515 | Pass | 20.3587 | 0.35867 | Pass | 20.1887 | 0.18873 | Pass | -25 | -39.6662 | -14.6662 | Pass | -39.9102 | -14.9102 | Pass | -39.5228 | -14.5228 | Pass | -40.303 | -15.303 | Pass | 0 | 0 | Pass | 0 | Pass | 0 | Pass | 0 | Pass | ±20 | -3.114 | Pass | -3.168 | Pass | -3.1923 | Pass | -3.1707 | Pass | -62 | -66.5 | -4.5 | Pass | -66 | -4 | Pass | -66.5 | -4.5 | Pass | -66 | -4 | Pass | -30 | -27 | 3 | Pass | -27 | 3 | Pass | -27 | 3 | Pass | -27 | 3 | Pass
VHT80+80 MCS7 | 5210+5775 | 20 | 20.3857 | 0.38572 | Pass | 20.3541 | 0.35408 | Pass | 20.2877 | 0.28772 | Pass | 20.3718 | 0.37181 | Pass | -27 | -33.219 | -6.219 | Pass | -34.7696 | -7.7696 | Pass | -39.2185 | -12.2185 | Pass | -38.5572 | -11.5572 | Pass | 0 | 0 | Pass | 0 | Pass | 0 | Pass | 0 | Pass | ±20 | -2.7177 | Pass | -2.831 | Pass | -2.904 | Pass | -2.9723 | Pass | -61 | -64 | -3 | Pass | -63.5 | -2.5 | Pass | -64 | -3 | Pass | -64 | -3 | Pass | -30 | -27 | 3 | Pass | -27 | 3 | Pass | -27 | 3 | Pass | -27 | 3 | Pass
| 5290+5530 | 20 | 20.3633 | 0.36335 | Pass | 20.3631 | 0.3631 | Pass | 20.3317 | 0.33169 | Pass | 20.1943 | 0.19433 | Pass | -27 | -39.1357 | -12.1357 | Pass | -40.1475 | -13.1475 | Pass | -40.1504 | -13.1504 | Pass | -40.1065 | -13.1065 | Pass | 0 | 0 | Pass | 0 | Pass | 0 | Pass | 0 | Pass | ±20 | -3.1357 | Pass | -3.145 | Pass | -3.2027 | Pass | -3.1847 | Pass | -61 | -64 | -3 | Pass | -63.5 | -2.5 | Pass | -64 | -3 | Pass | -63.5 | -2.5 | Pass | -30 | -27 | 3 | Pass | -27 | 3 | Pass | -27 | 3 | Pass | -27 | 3 | Pass
VHT80+80MCS8 | 5210+5775 | 19 | 19.4931 | 0.4931 | Pass | 19.4065 | 0.40652 | Pass | 19.4609 | 0.46091 | Pass | 19.4224 | 0.42239 | Pass | -30 | -36.8091 | -6.8091 | Pass | -37.4849 | -7.4849 | Pass | -39.439 | -9.439 | Pass | -39.1506 | -9.1506 | Pass | 0 | 0 | Pass | 0 | Pass | 0 | Pass | 0 | Pass | ±20 | -3.2167 | Pass | -3.256 | Pass | -3.2017 | Pass | -3.1787 | Pass | -57 | -60 | -3 | Pass | -60 | -3 | Pass | -60 | -3 | Pass | -60 | -3 | Pass | -30 | -27 | 3 | Pass | -27 | 3 | Pass | -27 | 3 | Pass | -27 | 3 | Pass
| 5290+5530 | 19 | 19.2805 | 0.2805 | Pass | 19.3679 | 0.36786 | Pass | 19.3327 | 0.3327 | Pass | 19.2588 | 0.2588 | Pass | -30 | -39.5464 | -9.5464 | Pass | -39.8909 | -9.8909 | Pass | -40.0826 | -10.0826 | Pass | -39.5773 | -9.5773 | Pass | 0 | 0 | Pass | 0 | Pass | 0 | Pass | 0 | Pass | ±20 | -3.214 | Pass | -3.187 | Pass | -3.2227 | Pass | -3.242 | Pass | -57 | -60 | -3 | Pass | -60 | -3 | Pass | -60 | -3 | Pass | -60 | -3 | Pass | -30 | -27 | 3 | Pass | -27 | 3 | Pass | -27 | 3 | Pass | -27 | 3 | Pass
VHT80+80 MCS9 | 5210+5775 | 19 | 19.4438 | 0.44377 | Pass | 19.397 | 0.39701 | Pass | 19.4898 | 0.48978 | Pass | 19.3397 | 0.33974 | Pass | -32 | -37.2711 | -5.2711 | Pass | -37.4696 | -5.4696 | Pass | -39.4967 | -7.4967 | Pass | -40.3187 | -8.3187 | Pass | 0 | 0 | Pass | 0 | Pass | 0 | Pass | 0 | Pass | ±20 | -3.1463 | Pass | -3.188 | Pass | -3.1667 | Pass | -3.1493 | Pass | -55 | -58.5 | -3.5 | Pass | -58.5 | -3.5 | Pass | -58 | -3 | Pass | -58.5 | -3.5 | Pass | -30 | -27 | 3 | Pass | -27 | 3 | Pass | -27 | 3 | Pass | -27 | 3 | Pass
| 5290+5530 | 19 | 19.255 | 0.25496 | Pass | 19.2631 | 0.26306 | Pass | 19.3338 | 0.33381 | Pass | 19.2454 | 0.24541 | Pass | -32 | -40.0646 | -8.0646 | Pass | -39.9353 | -7.9353 | Pass | -39.513 | -7.513 | Pass | -39.7546 | -7.7546 | Pass | 0 | 0 | Pass | 0 | Pass | 0 | Pass | 0 | Pass | ±20 | -3.256 | Pass | -3.198 | Pass | -3.2003 | Pass | -3.2407 | Pass | -55 | -58.5 | -3.5 | Pass | -58 | -3 | Pass | -58.5 | -3.5 | Pass | -58.5 | -3.5 | Pass | -30 | -27 | 3 | Pass | -27 | 3 | Pass | -27 | 3 | Pass | -27 | 3 | Pass
VHT160 MCS0 | 5250 | 20 | 20.2593 | 0.25934 | Pass | 20.3038 | 0.30384 | Pass | 20.4501 | 0.45005 | Pass | 20.3239 | 0.32389 | Pass | -5 | -11.8146 | -6.8146 | Pass | -11.7554 | -6.7554 | Pass | -11.7716 | -6.7716 | Pass | -11.8052 | -6.8052 | Pass | 0 | 0 | Pass | 0 | Pass | 0 | Pass | 0 | Pass | ±20 | -2.0507 | Pass | -2.6667 | Pass | -2.7017 | Pass | -2.9693 | Pass | -79 | -83.5 | -4.5 | Pass | -83.5 | -4.5 | Pass | -84 | -5 | Pass | -84 | -5 | Pass | -30 | -27 | 3 | Pass | -27 | 3 | Pass | -27 | 3 | Pass | -27 | 3 | Pass
| 5570 | 20 | 20.3437 | 0.34373 | Pass | 20.5641 | 0.56411 | Pass | 20.3509 | 0.35087 | Pass | 20.6282 | 0.62817 | Pass | -5 | -11.6806 | -6.6806 | Pass | -11.6979 | -6.6979 | Pass | -11.7357 | -6.7357 | Pass | -11.8076 | -6.8076 | Pass | 0 | 0 | Pass | 0 | Pass | 0 | Pass | 0 | Pass | ±20 | -3.545 | Pass | -2.925 | Pass | -3.553 | Pass | -3.731 | Pass | -79 | -84 | -5 | Pass | -84 | -5 | Pass | -84 | -5 | Pass | -84 | -5 | Pass | -30 | -27 | 3 | Pass | -27 | 3 | Pass | -27 | 3 | Pass | -27 | 3 | Pass
VHT160 MCS1 | 5250 | 20 | 20.2158 | 0.21581 | Pass | 20.652 | 0.65199 | Pass | 20.634 | 0.63402 | Pass | 20.6637 | 0.66369 | Pass | -10 | -11.5392 | -1.5392 | Pass | -11.5336 | -1.5336 | Pass | -11.5275 | -1.5275 | Pass | -11.5688 | -1.5688 | Pass | 0 | 0 | Pass | 0 | Pass | 0 | Pass | 0 | Pass | ±20 | -3.8147 | Pass | -2.7967 | Pass | -3.734 | Pass | -3.2887 | Pass | -76 | -80.5 | -4.5 | Pass | -80.5 | -4.5 | Pass | -80.5 | -4.5 | Pass | -80.5 | -4.5 | Pass | -30 | -27 | 3 | Pass | -27 | 3 | Pass | -27 | 3 | Pass | -27 | 3 | Pass
| 5570 | 20 | 20.3619 | 0.36194 | Pass | 20.5101 | 0.51015 | Pass | 20.4278 | 0.42777 | Pass | 20.5971 | 0.59706 | Pass | -10 | -11.5835 | -1.5835 | Pass | -11.5476 | -1.5476 | Pass | -11.5563 | -1.5563 | Pass | -11.6251 | -1.6251 | Pass | 0 | 0 | Pass | 0 | Pass | 0 | Pass | 0 | Pass | ±20 | -3.1197 | Pass | -3.765 | Pass | -3.9123 | Pass | -3.4653 | Pass | -76 | -81 | -5 | Pass | -81 | -5 | Pass | -81 | -5 | Pass | -81 | -5 | Pass | -30 | -27 | 3 | Pass | -27 | 3 | Pass | -27 | 3 | Pass | -27 | 3 | Pass
VHT160 MCS2 | 5250 | 20 | 19.5974 | -0.40265 | Pass | 20.043 | 0.043046 | Pass | 19.9965 | -0.0035378 | Pass | 20.0587 | 0.058728 | Pass | -13 | -13.3306 | -0.33058 | Pass | -13.3573 | -0.35732 | Pass | -13.3199 | -0.31988 | Pass | -13.3588 | -0.35878 | Pass | 0 | 0 | Pass | 0 | Pass | 0 | Pass | 0 | Pass | ±20 | -1.939 | Pass | -3.2537 | Pass | -3.3973 | Pass | -3.5347 | Pass | -74 | -78.5 | -4.5 | Pass | -78 | -4 | Pass | -78 | -4 | Pass | -78 | -4 | Pass | -30 | -27 | 3 | Pass | -27 | 3 | Pass | -27 | 3 | Pass | -27 | 3 | Pass
| 5570 | 20 | 19.8395 | -0.16054 | Pass | 20.0017 | 0.0017446 | Pass | 19.8155 | -0.18451 | Pass | 20.0226 | 0.02263 | Pass | -13 | -13.316 | -0.31596 | Pass | -13.2312 | -0.23118 | Pass | -13.2461 | -0.24611 | Pass | -13.2392 | -0.23921 | Pass | 0 | 0 | Pass | 0 | Pass | 0 | Pass | 0 | Pass | ±20 | -3.7957 | Pass | -3.6607 | Pass | -3.2613 | Pass | -3.975 | Pass | -74 | -78.5 | -4.5 | Pass | -78.5 | -4.5 | Pass | -78.5 | -4.5 | Pass | -79 | -5 | Pass | -30 | -27 | 3 | Pass | -27 | 3 | Pass | -27 | 3 | Pass | -27 | 3 | Pass
VHT160 MCS3 | 5250 | 20 | 20.0219 | 0.021944 | Pass | 20.3831 | 0.38309 | Pass | 20.3719 | 0.37189 | Pass | 20.389 | 0.38904 | Pass | -16 | -39.5786 | -23.5786 | Pass | -32.6803 | -16.6803 | Pass | -39.6892 | -23.6892 | Pass | -38.841 | -22.841 | Pass | 0 | 0 | Pass | 0 | Pass | 0 | Pass | 0 | Pass | ±20 | -2.5137 | Pass | -2.8067 | Pass | -2.8967 | Pass | -2.9717 | Pass | -71 | -75 | -4 | Pass | -74.5 | -3.5 | Pass | -75 | -4 | Pass | -74.5 | -3.5 | Pass | -30 | -27 | 3 | Pass | -27 | 3 | Pass | -27 | 3 | Pass | -27 | 3 | Pass
| 5570 | 20 | 20.1717 | 0.17172 | Pass | 20.2196 | 0.21959 | Pass | 20.1686 | 0.16856 | Pass | 20.2671 | 0.26706 | Pass | -16 | -38.261 | -22.261 | Pass | -39.2293 | -23.2293 | Pass | -37.3714 | -21.3714 | Pass | -38.7486 | -22.7486 | Pass | 0 | 0 | Pass | 0 | Pass | 0 | Pass | 0 | Pass | ±20 | -3.515 | Pass | -3.5687 | Pass | -3.578 | Pass | -3.572 | Pass | -71 | -75 | -4 | Pass | -75 | -4 | Pass | -75.5 | -4.5 | Pass | -75 | -4 | Pass | -30 | -27 | 3 | Pass | -27 | 3 | Pass | -27 | 3 | Pass | -27 | 3 | Pass
VHT160 MCS4 | 5250 | 20 | 20.0652 | 0.065203 | Pass | 20.315 | 0.31502 | Pass | 20.4523 | 0.45234 | Pass | 20.3774 | 0.37736 | Pass | -19 | -39.4699 | -20.4699 | Pass | -33.0106 | -14.0106 | Pass | -39.4418 | -20.4418 | Pass | -39.1584 | -20.1584 | Pass | 0 | 0 | Pass | 0 | Pass | 0 | Pass | 0 | Pass | ±20 | -2.5817 | Pass | -2.7443 | Pass | -2.8797 | Pass | -2.974 | Pass | -67 | -72 | -5 | Pass | -72 | -5 | Pass | -71.5 | -4.5 | Pass | -71.5 | -4.5 | Pass | -30 | -27 | 3 | Pass | -27 | 3 | Pass | -27 | 3 | Pass | -27 | 3 | Pass
| 5570 | 20 | 20.2367 | 0.23674 | Pass | 20.1867 | 0.18671 | Pass | 20.2261 | 0.22612 | Pass | 20.2405 | 0.24051 | Pass | -19 | -38.0324 | -19.0324 | Pass | -38.359 | -19.359 | Pass | -38.0026 | -19.0026 | Pass | -39.0266 | -20.0266 | Pass | 0 | 0 | Pass | 0 | Pass | 0 | Pass | 0 | Pass | ±20 | -3.514 | Pass | -3.5887 | Pass | -3.5547 | Pass | -3.5237 | Pass | -67 | -72 | -5 | Pass | -72.5 | -5.5 | Pass | -72 | -5 | Pass | -72 | -5 | Pass | -30 | -27 | 3 | Pass | -27 | 3 | Pass | -27 | 3 | Pass | -27 | 3 | Pass
VHT160 MCS5 | 5250 | 20 | 20.3843 | 0.38434 | Pass | 20.369 | 0.36903 | Pass | 20.3724 | 0.3724 | Pass | 20.3992 | 0.39919 | Pass | -22 | -33.9787 | -11.9787 | Pass | -34.3734 | -12.3734 | Pass | -39.3442 | -17.3442 | Pass | -39.5363 | -17.5363 | Pass | 0 | 0 | Pass | 0 | Pass | 0 | Pass | 0 | Pass | ±20 | -2.6017 | Pass | -2.795 | Pass | -2.9343 | Pass | -2.9603 | Pass | -63 | -67.5 | -4.5 | Pass | -67.5 | -4.5 | Pass | -67.5 | -4.5 | Pass | -67.5 | -4.5 | Pass | -30 | -27 | 3 | Pass | -27 | 3 | Pass | -27 | 3 | Pass | -27 | 3 | Pass
| 5570 | 20 | 20.2571 | 0.25713 | Pass | 20.2327 | 0.23273 | Pass | 20.2427 | 0.24268 | Pass | 20.376 | 0.37602 | Pass | -22 | -37.9025 | -15.9025 | Pass | -38.0245 | -16.0245 | Pass | -37.5393 | -15.5393 | Pass | -38.5757 | -16.5757 | Pass | 0 | 0 | Pass | 0 | Pass | 0 | Pass | 0 | Pass | ±20 | -3.515 | Pass | -3.5697 | Pass | -3.556 | Pass | -3.566 | Pass | -63 | -67.5 | -4.5 | Pass | -67.5 | -4.5 | Pass | -67.5 | -4.5 | Pass | -68 | -5 | Pass | -30 | -27 | 3 | Pass | -27 | 3 | Pass | -27 | 3 | Pass | -27 | 3 | Pass
VHT160 MCS6 | 5250 | 20 | 20.3737 | 0.37368 | Pass | 20.3912 | 0.39124 | Pass | 20.4207 | 0.42073 | Pass | 20.3876 | 0.3876 | Pass | -25 | -34.429 | -9.429 | Pass | -32.3445 | -7.3445 | Pass | -38.9934 | -13.9934 | Pass | -39.0369 | -14.0369 | Pass | 0 | 0 | Pass | 0 | Pass | 0 | Pass | 0 | Pass | ±20 | -2.7143 | Pass | -2.834 | Pass | -2.8807 | Pass | -2.9797 | Pass | -62 | -66.5 | -4.5 | Pass | -66 | -4 | Pass | -66 | -4 | Pass | -66 | -4 | Pass | -30 | -27 | 3 | Pass | -27 | 3 | Pass | -27 | 3 | Pass | -27 | 3 | Pass
| 5570 | 20 | 20.1873 | 0.18734 | Pass | 20.2136 | 0.21359 | Pass | 20.2197 | 0.21971 | Pass | 20.3349 | 0.33491 | Pass | -25 | -37.5996 | -12.5996 | Pass | -38.9404 | -13.9404 | Pass | -37.7177 | -12.7177 | Pass | -38.727 | -13.727 | Pass | 0 | 0 | Pass | 0 | Pass | 0 | Pass | 0 | Pass | ±20 | -3.546 | Pass | -3.5807 | Pass | -3.5897 | Pass | -3.5657 | Pass | -62 | -65 | -3 | Pass | -65.5 | -3.5 | Pass | -65.5 | -3.5 | Pass | -66 | -4 | Pass | -30 | -27 | 3 | Pass | -27 | 3 | Pass | -27 | 3 | Pass | -27 | 3 | Pass
VHT160 MCS7 | 5250 | 20 | 20.3857 | 0.38572 | Pass | 20.3541 | 0.35408 | Pass | 20.2877 | 0.28772 | Pass | 20.3718 | 0.37181 | Pass | -27 | -33.219 | -6.219 | Pass | -34.7696 | -7.7696 | Pass | -39.2185 | -12.2185 | Pass | -38.5572 | -11.5572 | Pass | 0 | 0 | Pass | 0 | Pass | 0 | Pass | 0 | Pass | ±20 | -2.7177 | Pass | -2.831 | Pass | -2.904 | Pass | -2.9723 | Pass | -61 | -64 | -3 | Pass | -63.5 | -2.5 | Pass | -64 | -3 | Pass | -64 | -3 | Pass | -30 | -27 | 3 | Pass | -27 | 3 | Pass | -27 | 3 | Pass | -27 | 3 | Pass
| 5570 | 20 | 20.2158 | 0.21578 | Pass | 20.2307 | 0.23071 | Pass | 20.1946 | 0.19464 | Pass | 20.2871 | 0.28709 | Pass | -27 | -37.8599 | -10.8599 | Pass | -38.7627 | -11.7627 | Pass | -37.6233 | -10.6233 | Pass | -39.0639 | -12.0639 | Pass | 0 | 0 | Pass | 0 | Pass | 0 | Pass | 0 | Pass | ±20 | -3.5373 | Pass | -3.5613 | Pass | -3.5777 | Pass | -3.5743 | Pass | -61 | -64 | -3 | Pass | -64 | -3 | Pass | -64.5 | -3.5 | Pass | -65 | -4 | Pass | -30 | -27 | 3 | Pass | -27 | 3 | Pass | -27 | 3 | Pass | -27 | 3 | Pass
VHT160 MCS8 | 5250 | 19 | 19.4931 | 0.4931 | Pass | 19.4065 | 0.40652 | Pass | 19.4609 | 0.46091 | Pass | 19.4224 | 0.42239 | Pass | -30 | -36.8091 | -6.8091 | Pass | -37.4849 | -7.4849 | Pass | -39.439 | -9.439 | Pass | -39.1506 | -9.1506 | Pass | 0 | 0 | Pass | 0 | Pass | 0 | Pass | 0 | Pass | ±20 | -3.2167 | Pass | -3.256 | Pass | -3.2017 | Pass | -3.1787 | Pass | -57 | -60 | -3 | Pass | -60 | -3 | Pass | -60 | -3 | Pass | -60 | -3 | Pass | -30 | -27 | 3 | Pass | -27 | 3 | Pass | -27 | 3 | Pass | -27 | 3 | Pass
| 5570 | 19 | 19.1602 | 0.16023 | Pass | 19.4935 | 0.49346 | Pass | 19.1678 | 0.16777 | Pass | 19.4988 | 0.49879 | Pass | -30 | -37.8118 | -7.8118 | Pass | -38.7758 | -8.7758 | Pass | -38.2934 | -8.2934 | Pass | -39.3688 | -9.3688 | Pass | 0 | 0 | Pass | 0 | Pass | 0 | Pass | 0 | Pass | ±20 | -3.5403 | Pass | -3.6293 | Pass | -3.556 | Pass | -3.6263 | Pass | -57 | -60.5 | -3.5 | Pass | -60.5 | -3.5 | Pass | -60.5 | -3.5 | Pass | -60.5 | -3.5 | Pass | -30 | -27 | 3 | Pass | -27 | 3 | Pass | -27 | 3 | Pass | -27 | 3 | Pass
VHT160 MCS9 | 5250 | 19 | 19.4438 | 0.44377 | Pass | 19.397 | 0.39701 | Pass | 19.4898 | 0.48978 | Pass | 19.3397 | 0.33974 | Pass | -32 | -37.2711 | -5.2711 | Pass | -37.4696 | -5.4696 | Pass | -39.4967 | -7.4967 | Pass | -40.3187 | -8.3187 | Pass | 0 | 0 | Pass | 0 | Pass | 0 | Pass | 0 | Pass | ±20 | -3.1463 | Pass | -3.188 | Pass | -3.1667 | Pass | -3.1493 | Pass | -55 | -58.5 | -3.5 | Pass | -58.5 | -3.5 | Pass | -58 | -3 | Pass | -58.5 | -3.5 | Pass | -30 | -27 | 3 | Pass | -27 | 3 | Pass | -27 | 3 | Pass | -27 | 3 | Pass
| 5570 | 19 | 19.1354 | 0.13538 | Pass | 19.41 | 0.41 | Pass | 19.0891 | 0.089063 | Pass | 19.3978 | 0.39776 | Pass | -32 | -38.1059 | -6.1059 | Pass | -38.0121 | -6.0121 | Pass | -37.7281 | -5.7281 | Pass | -39.4841 | -7.4841 | Pass | 0 | 0 | Pass | 0 | Pass | 0 | Pass | 0 | Pass | ±20 | -3.589 | Pass | -3.619 | Pass | -3.513 | Pass | -3.6407 | Pass | -55 | -58.5 | -3.5 | Pass | -59 | -4 | Pass | -58.5 | -3.5 | Pass | -59 | -4 | Pass | -30 | -27 | 3 | Pass | -27 | 3 | Pass | -27 | 3 | Pass | -27 | 3 | Pass